## General information
General information
UUID | 4451ba56-fd83-4e25-b6da-fc724c3aca4a
Name | Tankstelle\Benzin-IN-2010 (o. Bio)
Description | Kurzinfo: Datensatz aus GEMIS. Negative Werte durch Gutschriftenrechnung. GEMIS steht für “Globales Emissions-Modell Integrierter Systeme“; es ist ein Softwaretool des Öko-Instituts. GEMIS wurde 1987 erstmals angewendet und wird seitdem weiterentwickelt. Die GEMIS-Datensätze beruhen - je nach Anwendung - auf unterschiedlichen Methoden; auch der zeitliche und der örtliche Bezug der Datensätze sind verschieden. Methode bei Prozessen mit mehreren Outputs: Zur Modellierung der Datensätze zu Multi-Output Prozessen wird in GEMIS die Methode der Systemerweiterung verwendet. Hierbei werden Datensätze, in denen jeweils alle Inputs, alle Outputs und alle Umweltaspekte eines Multi-Output Prozesses ausgewiesen sind, als “Brutto“ bezeichnet. Durch Subtraktion von ‚Bonus’-Prozessen, die jeweils einen der Outputs auf herkömmliche Weise bereitstellen, entsteht ein Nettoprozess, in denen das substituierte Nebenprodukt als Gutschrift erscheint. Die Gutschrift ist dabei kein realer Output des Prozesses, sondern ein rechnerischer ‚Merker’. Beispiel: Multi-Output Prozess Biogas-BZ-MC-HKW-D-2020/brutto: Output ist 1 TJ Elektrizität und 0,6 TJ Wärme, der “Netto“-Datensatz soll sich aber nur auf die Elektrizität beziehen. Durch Subtraktion des Bonusprozesses Wärme-Bonus-Gas-Hzg-D-2020 mit dem Output Wärme(0,6 TJ) entsteht der “Netto“-Datensatz Biogas-BZ-MC-HKW-D-2020/Gas, für den als Output 1 TJ Elektrizität und 0,6 TJ ‚Gutschrift Wärme-Bonus-für-KWK (Bio)-2020 bei Wärme-Bonus-Gas-Hzg-D-2020’ angegeben werden; die Gutschrift stellt keinen Stoff- oder Energiefluss des Prozesses dar, sie ist allein rechnerisch begründet. Transport: Angaben zu den angesetzten Transportdistanzen werden nicht gegeben. Abschneidekriterien: Wasser wird in der Regel nur auf der Inputseite angegeben (etwa als Kühlwasser), auch wenn es den Prozess wieder verlässt als Abwasser. Weitere Angaben zu angewendeten Abschneidekriterien werden nicht gegeben. Besondere Nomenklatur: Zahlreiche Abkürzungen für Brennstoffe aus Biomasse und entsprechende Technologien. Besonderheiten auf Datensatzebene: Die Datensätze sind mit Vorketten-Datensätzen verknüpft, in denen die jeweils benötigten Vorprodukte, Energien und Transportleistungen erzeugt werden. Die Daten zu den Umweltaspekten werden erstens “direkt“ (d.h., nur aus dem jeweiligen Prozess, falls dieser direkt zu Umweltaspekten beiträgt) als auch “mit Vorkette“ (d.h., einschließlich aller vorausgehenden Prozesse) ausgewiesen. Negative Werte für Stoffflüsse kommen in GEMIS regelmäßig vor; sie entstehen durch die Anwendung von Systemerweiterung um Multi-Output Prozesse in Single Output Prozesse umzurechnen. Teilweise werden Aufwendungen für Produktionsmittel (Anlagen, Fahrzeuge etc.) aufgeführt (als Stoffflüsse im Input); diese sind jedoch nicht auf die funktionelle Einheit bezogen, sondern werden als absolute Werte angegeben; sie werden nur als Input und nicht als Output (Entsorgung der Betriebsmittel) angegeben. Die durch die Herstellung dieser Produktionsmittel verursachten Umweltaspekte sind dagegen über Leistung, jährliche Auslastung und Lebensdauer auf die funktionelle Einheit bezogen Weiterführende Hinweise und Literatur: #1: Fritsche, U.R., Schmidt, K.: Globales Emissions-Modell Integrierter Systeme (GEMIS), Version 4.2, Handbuch, Darmstadt, August 2004. #2: Fritsche, U.R., Schmidt, K.: Globales Emissions-Modell Integrierter Systeme (GEMIS), Version 4.1, Handbuch, Darmstadt, Darmstadt, Januar 2003. #3: Fritsche, U., et al.: Stoffstromanalyse zur nachhaltigen energetischen Nutzung von Biomasse, Verbundprojekt gefördert vom BMU im Rahmen des ZIP, Projektträger: FZ Jülich, Mai 2004, Anhangband zum Endbericht. #4: Fritsche, U., et al.: Umweltanalyse von Energie-, Transport- und Stoffsystemen: Gesamt-Emissions-Modell integrierter Systeme (GEMIS) Version 2.1 - erweiterter und aktualisierter Endbericht, U. Fritsche u.a., i.A. des Hessischen Ministeriums für Umwelt, Energie und Bundesangelegenheiten (HMUEB), veröffentlicht durch HMUEB, Wiesbaden 1995
Category
Version | 02.44.152
Last change
Quantitative reference
Quantitative reference | Benzin-IN-93
Functional unit | 1 TJ Benzin-IN-93
Time
Valid from | 2010-01-01
Valid until
Description
Geography
Location | IN
Description
Technology
Description | Tankstelle in Deutschland, inkl. NMVOC-Betankungs- und Tankverluste nach #1 Auslastung: 5000h/a Brenn-/Einsatzstoff: Brennstoffe-fossil-Öl gesicherte Leistung: 100% Jahr: 2010 Lebensdauer: 20a Leistung: 1MW Nutzungsgrad: 100% Produkt: Brennstoffe-fossil-Öl

## Inputs
Flow | Category | Flow property | Unit | Amount | Formula | Description | Uncertainty | (g)mean ¦ mode | SD ¦ GSD | Minimum | Maximum
Benzin-IN-93 | Systems/Other systems | Net calorific value | MJ | 1000000 |  |  | undefined
Elektrizität | Systems/Other systems | Net calorific value | MJ | 100 |  |  | undefined
Gütertransport-Dienstleistung | Systems/Other systems | Distance transported | t*km | 5790 |  | Probas1: Transport von Gütertransport-Dienstleistung mit Lkw-gross-AO-generisch 5790tkm | undefined

## Outputs
Flow | Category | Flow property | Unit | Amount | Formula | Description | Uncertainty | (g)mean ¦ mode | SD ¦ GSD | Minimum | Maximum | Is avoided product?
Benzin-IN-93 | Systems/Other systems | Net calorific value | MJ | 1000000 |  |  | undefined
non-methane volatile organic compounds | Emissions/Emissions to air/Emissions to air, unspecified | Masse | kg | 133 |  |  | undefined

## LCIA Results
UUID | Name | Value | Unit
5e0c0def-8819-41aa-8c65-c41e029231f8 | KEA, sonstige | 0 | MJ
0112e78e-eeee-4a4d-8e1a-6c7eead1cfca | KEA, erneuerbar | 0 | MJ
aa4ff649-ff2f-4c5c-8d70-23160ac4d8a1 | KEA-nichterneuerbar | 0 | MJ
342c0b66-1f97-4393-8190-f5716c683fa1 | KEV, sonstige | 0 | MJ
66ea4732-e5e0-4fc4-91eb-6ff6970bfde7 | KEV, erneuerbar | 0 | MJ
d52283fe-1482-11d4-b41c-0080c88d3b6a | KEV-nichterneuerbar | 0 | MJ
b2df61f8-1825-42f8-a163-895a8dcfd9a9 | Treibhauseffekt | 0 | kg
47782e9d-4b4e-4122-ba33-45bcfdaaac60 | Versauerung | 0 | kg

## Parameters
Global input parameters
Name | Value | Uncertainty | (g)mean ¦ mode | SD ¦ GSD | Minimum | Maximum | Description
Global calculated parameters
Name | Formula | Value | Description
Input parameters
Name | Value | Uncertainty | (g)mean ¦ mode | SD ¦ GSD | Minimum | Maximum | Description
Calculated parameters
Name | Formula | Value | Description

## Allocation
Default allocation method | none
Physical & economic allocation
Product | Category | Physical | Economic
Benzin-IN-93 | Systems/Other systems | 1 | 1
Causal allocation
Flow | Category | Direction | Amount | Benzin-IN-93
Benzin-IN-93 | Systems/Other systems | Input | 1000000.0 MJ | 1
Elektrizität | Systems/Other systems | Input | 100.0 MJ | 1
Gütertransport-Dienstleistung | Systems/Other systems | Input | 5790.0 t*km | 1
non-methane volatile organic compounds | Emissions/Emissions to air/Emissions to air, unspecified | Output | 133.0 kg | 1

## Modeling and validation
Modeling and validation
Process type | Unit process
LCI method
Modeling constants
Data completeness
Data selection
Data treatment
Data source information
Sampling procedure
Data collection period
Process evaluation and validation
Review type | Independent external review
Reviewer | IINAS - International Institute for Sustainability Analysis
Review details
Sources
ÖKO 1994
Originaldokumentation von 'Tankstelle\Benzin-IN-2010 (o. Bio)'
ILCD format | Data set formats

## Administrative information
Administrative information
Intended application
Data set owner | Jana Herling
Data set generator | UBA/BMU renewbility II (2012)
Data set documentor | Jana Herling
Publication
Date of last revision | 2020-09-15 22:46
Access and use restrictions | Es gelten die Probas Nutzungsbedingungen, die hier eingesehen werden können: https://probas.umweltbundesamt.de/daten/static/Nutzungsbedingungen_ProBas.pdf
Project | UBA/BMU renewbility II (2012)
Creation date
Copyright | TRUE

## Flows
UUID | Name | Description | Category | Version | Last change | Type | CAS | Formula | Location | Reference flow property
b7c3c6bc-4159-4e34-aadd-f9b579ba6bfa | Ackerbohne |  | Systems/Other systems | 02.44.152 | 2015-02-02 11:56 | Product flow |  |  |  | Masse
b11c632e-a5b4-11d3-b42d-fed95173dc12 | Benzin-IN-93 |  | Systems/Other systems | 02.44.152 | 2020-09-15 08:57 | Product flow |  |  |  | Net calorific value
0e0b235d-9043-11d3-b2c8-0080c8941b49 | Elektrizität |  | Systems/Other systems | 02.44.152 | 2020-09-15 08:57 | Product flow |  |  |  | Net calorific value
d52283e0-1482-11d4-b41c-0080c88d3b6a | Gütertransport-Dienstleistung |  | Systems/Other systems | 02.44.152 | 2020-09-15 08:57 | Product flow |  |  |  | Distance transported
08a91e70-3ddc-11dd-a302-0050c2490048 | non-methane volatile organic compounds | The individual substances are to be inventoried, wherever possible. Highly impacting substances may not be "hidden" via using this sum-indicator. Reference elementary flow of the International Reference Life Cycle Data System (ILCD). | Emissions/Emissions to air/Emissions to air, unspecified | 03.00.004 | 2012-01-12 14:52 | Elementary flow |  |  |  | Masse

## Flow property factors
Flow | Category | Flow property | Conversion factor | Reference unit
Ackerbohne | Systems/Other systems | Masse | 1 | kg
Benzin-IN-93 | Systems/Other systems | Net calorific value | 1 | MJ
Elektrizität | Systems/Other systems | Net calorific value | 1 | MJ
Gütertransport-Dienstleistung | Systems/Other systems | Distance transported | 1 | t*km
non-methane volatile organic compounds | Emissions/Emissions to air/Emissions to air, unspecified | Masse | 1 | kg

## Units
UUID | Name | Unit group | Description | Synonyms | Conversion factor
a39e4434-f418-489e-973e-2720b2163325 | g | Masseeinheiten | Gram |  | 0.001
9a74e00d-f163-47fd-9b7c-10ee1b1e49bc | kg | Masseeinheiten | Kilogram |  | 1
2fa09547-baee-4204-b9f1-2c8e7725803c | kt | Masseeinheiten | Carat (metric) |  | 0.0002
5f08ed71-83d0-4a70-891b-fb2b1db1f91d | lb av | Masseeinheiten | British pound (avoirdupois) |  | 0.45359
7d32a689-bd3f-4bb4-8eba-1d983ad184f0 | long tn | Masseeinheiten | Long ton; only used for displacement of ships |  | 1016.0469
e5fe377b-3c40-4bfe-b39c-13bd5bcec144 | Mg | Masseeinheiten | Megagram = 1 metric ton |  | 1000
48d48eb6-38ef-4b05-942d-d3f330c5d53c | mg | Masseeinheiten | Milligram; 1/1000 g |  | 1e-06
46d69bcb-dd9d-4c6f-967f-d2527e76ff33 | ng | Masseeinheiten | Nanogram; 1/1000000000 g |  | 1e-12
33518028-0eb7-4cf7-9b45-5daf1281850d | oz av | Masseeinheiten | Ounce (avoirdupois); commonly used, but NOT for gold, platinum etc. (see "Ounce (troy)") |  | 0.02835
c276be22-5388-43e6-9d47-ed057c8600b1 | oz t | Masseeinheiten | Ounce (troy); ONLY used for gold, platinum etc. |  | 0.031103
c6674866-4454-4b90-8789-c56faeaadcc5 | pg | Masseeinheiten | Picogram; 10^-12 g |  | 1e-15
461c7966-31e6-4c4b-85cf-f53d20f19ded | sh tn | Masseeinheiten | Short ton; some uses in US |  | 907.1847
0717a1ef-383d-43b5-953e-ed335fb23e75 | t | Masseeinheiten | Metric ton |  | 1000
5fd4368a-30bb-4d9b-abe9-cb86d0387e53 | ug | Masseeinheiten | Microgram; 1/1000000 g |  | 1e-09
6fc9e57e-4b1a-47b4-9a32-bbe478718ddf | a | Units of area | Are |  | 100
edc602b6-39b6-4ca0-ba4e-a92e5fe7c4f5 | ac | Units of area | Acre (US survey) |  | 4046.856
2dc2fc1c-1d26-4e4d-beb6-a9914e8c0ed6 | cm2 | Units of area | Square centimetre |  | 0.0001
efa4a885-8e28-438e-bb54-01277df97486 | ft2 | Units of area | British square foot |  | 0.092903
fc03c151-2671-44bc-8832-9841eb7997f6 | ha | Units of area | Hectare |  | 10000
94af076c-79ee-4c80-bcf4-7cf13bcd370a | km2 | Units of area | Square kilometre |  | 1000000
5a447347-5bc2-43ff-a780-fe4c4955f531 | m2 | Units of area | Square metre |  | 1
505b7366-2328-4b58-a97d-0658118b6dde | mi2 | Units of area | Square mile (international) |  | 2589988.11
679e0086-002d-4072-bca2-91127f1c304c | nmi2 | Units of area | Square nautical mile |  | 3429904
45bbc6d8-26d1-4417-ba04-2aeed1e41159 | yd2 | Units of area | Square yard (imperial/US) |  | 0.83613
7ceb8f01-b1d5-44c3-a077-9125773f887b | ft2*a | Units of area*time | British square foot times year |  | 0.092903
4a050ff7-b170-4451-841f-7bf92d46a32c | ha*a | Units of area*time | Hectar times year |  | 10000
0aafc335-f8cd-4399-aa6d-6b5cc1336643 | km2*a | Units of area*time | Square kilometre times year |  | 1000000
21696abf-b0cf-4f0e-83bc-307290a38703 | m2*a | Units of area*time | Square metre times year (year approximated as 365 days) |  | 1
acf9f603-0bcd-4b13-95e2-21c7446359d7 | m2*d | Units of area*time | Square metre times day |  | 0.0027397
59c0adcc-92bd-4e7d-8dfc-31861a49f70f | mi2*a | Units of area*time | International square mile times year |  | 2589988.1
94b2721d-36ad-4f92-98db-4c1c2a8529f8 | btu | Units of energy | British thermal unit (International table) |  | 0.0010551
ff75f84c-5972-4084-b9f6-ea56df8a4da1 | GJ | Units of energy | Gigajoule |  | 1000
cb223668-abbe-4c1e-a2e6-7d3a898500ce | J | Units of energy | Joule |  | 1e-06
6dd0db82-2d16-4d06-88ad-b8ca0e760f9f | kcal | Units of energy | Kilocalorie (International table) |  | 0.0041867
e3f1ade4-4d0e-4823-9021-6add351bc05a | kWh | Units of energy | Kilowatt times hour |  | 3.6
16def191-9306-4669-ab41-6d034a4cbcba | MJ | Units of energy | Megajoule |  | 1
2175fab7-48ba-4e85-b07b-110ec1d0330b | MWh | Units of energy | Megawatt times hour |  | 3600
e875873f-6679-433d-8c6a-a4fb40fe5329 | TCE | Units of energy | Ton coal equivalent |  | 29307.6
ad802142-d62f-4041-a2ba-b777615deab5 | TOE | Units of energy | Ton oil equivalent |  | 41868
2e5bb4aa-f89a-4c81-8dc5-f37c8980e97d | Dozen(s) | Units of items | Dozen(s) of items |  | 12
3352211f-0efd-4348-aad9-4c90ae9a0ca6 | Item(s) | Units of items | Number of items |  | 1
26498a21-1a53-4aa0-8eca-d9721b72ebf3 | kg*km | Units of mass*length | Kilogram times kilometre |  | 0.001
bf1574ae-821d-4038-97ed-15a78d5552fc | lb*mi | Units of mass*length | British pound (avoirdupois) times international mile |  | 0.00072999
d263cd9a-4296-48aa-8cff-00ebd0bc09e3 | lb*nmi | Units of mass*length | British pound (avoirdupois) times nautical mile |  | 0.00084005
26392cf1-1e5a-422c-b527-c532e9ab9266 | t*km | Units of mass*length | Metric ton times kilometre |  | 1
88184215-1f03-47db-9cc5-ca9042496fca | t*mi | Units of mass*length | Metric ton times international mile |  | 1.6093
2b2adf2d-3998-42b4-ae52-103ad65b9271 | t*nmi | Units of mass*length | Metric ton times nautical mile |  | 1.852
19e68c17-552b-46d0-b911-11bedf687a51 | vkm | Units of vehicle kilometers | vehicle kilometre |  | 1
51e07607-1744-492a-9ed6-2a399869c50d | bbl | Units of volume | Barrel (petroleum) |  | 0.15899
35641ded-70ac-4590-b4b1-624c5feb2b3b | bl (Imp) | Units of volume | Barrel (Imperial) |  | 0.16366
91758597-ff35-45d3-9a46-90c3ede6c767 | bl (US beer) | Units of volume | Barrel (US beer) |  | 0.11735
1e482f48-d79f-4703-9653-4ba6bf0baca1 | bl (US dry) | Units of volume | Barrel (US dry) |  | 0.11563
791d9b51-48da-40d7-a799-20f56740844f | bl (US fl) | Units of volume | Barrel (US non-beer fluid) |  | 0.11924
9d26bcf6-16e3-45a4-9a3d-35efd5e02764 | bsh (Imp) | Units of volume | Imperial bushel |  | 0.036369
3b89fde2-5699-440d-93f6-457bc93e6228 | bsh (US) | Units of volume | US bushel |  | 0.035239
a6b9c994-6b48-40c6-b759-641ae4fb1907 | cu ft | Units of volume | Cubic feet |  | 0.028317
281129b8-5cd6-4f98-ab9a-49f3d0f47335 | fl oz (Imp) | Units of volume | Fluid ounce (Imperial) |  | 2.8413e-05
1b667f47-c6ca-4618-8157-9e6d8098b191 | gal (Imp) | Units of volume | Gallon (Imperial); used in UK, United Arab Emirates for fuels |  | 0.0045461
bcd3d7cf-37f1-47e5-831e-3c0d19a6d2a7 | gal (US dry) | Units of volume | Gallon (US dry) |  | 0.0044049
fb8e7a42-a4cc-4edb-b2bc-171f650ecda7 | gal (US fl) | Units of volume | Gallon (US fluid); used in US e.g. for fuel |  | 0.0037854
7fa3e119-794d-4f11-aef6-deb4e402ba1c | gal (US liq) | Units of volume | Gallon (US liquid) |  | 0.0037854
6ee58643-0801-4b0e-bd09-2b40e25ddc7e | l | Units of volume | Litre |  | 0.001
abd0a733-0ba0-47f6-a9b2-1d5df4a7a3c2 | m3 | Units of volume | Cubic metre |  | 1
e82f22e0-9d87-4ed8-841f-2b5831c146b5 | ml | Units of volume | Millilitre |  | 1e-06
fc26d36e-975f-4ee3-abac-5dfba60fd5e0 | pt (Imp) | Units of volume | Pint (Imperial) |  | 0.00056826
e3114089-b4d4-4faa-8dcd-fddb2b503f78 | pt (US dry) | Units of volume | Pint (US dry) |  | 0.00055061
18c5b329-48fa-4e56-b73f-a5353eb3ed73 | pt (US fl) | Units of volume | Pint (US fluid) |  | 0.00047318
dc618393-9aa4-4bd8-b51a-e7f99e768d0b | ul | Units of volume | Microlitre |  | 1e-09
96a5d047-053d-4ad0-b30d-b5e26b5e6f64 | US fl oz | Units of volume | US customary fluid ounce |  | 2.9574e-05

## Unit groups
UUID | Name | Description | Category | Reference unit | Default flow property | Version | Last change
93a60a57-a4c8-11da-a746-0800200c9a66 | Masseeinheiten | Reference Unit Group Data Set of the International Reference Life Cycle Data System (ILCD). | Technical unit groups | kg |  | 03.00.003 | 2012-01-04 14:33
93a60a57-a3c8-18da-a746-0800200c9a66 | Units of area | Reference Unit Group Data Set of the International Reference Life Cycle Data System (ILCD). | Technical unit groups | m2 |  | 03.00.003 | 2012-01-04 14:33
93a60a57-a3c8-20da-a746-0800200c9a66 | Units of area*time | Reference Unit Group Data Set of the International Reference Life Cycle Data System (ILCD). | Technical unit groups | m2*a |  | 03.00.003 | 2012-01-04 14:33
93a60a57-a3c8-11da-a746-0800200c9a66 | Units of energy | Reference Unit Group Data Set of the International Reference Life Cycle Data System (ILCD). | Technical unit groups | MJ |  | 03.00.003 | 2012-01-04 14:33
5beb6eed-33a9-47b8-9ede-1dfe8f679159 | Units of items | Reference Unit Group Data Set of the International Reference Life Cycle Data System (ILCD). Note: this unit group refers to all countable items, including number of cases, persons, products and similar. | Technical unit groups | Item(s) |  | 03.00.003 | 2012-01-04 14:33
838aaa21-0117-11db-92e3-0800200c9a66 | Units of mass*length | Reference Unit Group Data Set of the International Reference Life Cycle Data System (ILCD). | Technical unit groups | t*km |  | 03.00.000 | 2012-01-04 14:33
56bf1566-e0b6-4d83-ad64-307e13463a16 | Units of vehicle kilometers | unit group added for Probas1 import). | Technical unit groups | vkm |  | 00.01.001
93a60a57-a3c8-12da-a746-0800200c9a66 | Units of volume | Reference Unit Group Data Set of the International Reference Life Cycle Data System (ILCD). | Technical unit groups | m3 |  | 03.00.003 | 2012-01-04 14:33

## Flow properties
UUID | Name | Description | Category | Unit group | Type | Version | Last change
93a60a56-a3c8-19da-a746-0800200c9a66 | Area | Reference Flow Property Data Set of the International Reference Life Cycle Data System (ILCD). | Technical flow properties | Units of area | Physical | 03.00.003 | 2012-01-04 14:33
93a60a56-a3c8-21da-a746-0800200c9a66 | Area*time | Reference Flow Property Data Set of the International Reference Life Cycle Data System (ILCD). | Technical flow properties | Units of area*time | Physical | 03.00.003 | 2012-01-04 14:33
7df6d2b6-09c4-4531-ada8-f7c9b7c6bc82 | CO2-equivalents |  |  | Masseeinheiten | Physical | 02.21.773
9833bf28-0b81-4d54-b562-9802987983f1 | Distance transported | Temporary flow property added for Probas1 import. | Technical flow properties | Units of mass*length | Physical | 00.01.001 | 2020-01-30 09:33
6a8d7de1-a33e-419c-a016-e0a8b821f989 | Energie KEA-absolut |  |  | Units of energy | Physical | 02.21.773
4abffbea-9699-49b6-a9b1-c4131496de07 | Energie KEA-erneuerbar |  |  | Units of energy | Physical | 02.21.773
f1965383-3f45-4620-825a-b4dbfd4cedd1 | Energie KEA-fossil |  |  | Units of energy | Physical | 02.21.773
63e56c4a-ddd6-4855-9d4c-d62a996d9909 | Energie KEA-nichterneuerbar |  |  | Units of energy | Physical | 02.21.773
72d4f9a0-d5df-4701-a78f-5d1016a11947 | Energie KEA-nuklear |  |  | Units of energy | Physical | 02.21.773
58b45e41-f0d3-4ef4-825b-4e39322d94bd | Energie KEA-sonstige |  |  | Units of energy | Physical | 02.21.773
a5d5175f-86c6-43d7-a2f3-ea7612533e19 | Energie KEV-absolut |  |  | Units of energy | Physical | 02.21.773
0b90a79a-a29d-42d8-baf5-ecfeef9ac45a | Energie KEV-erneuerbar |  |  | Units of energy | Physical | 02.21.773
a49d122c-73e1-4a0e-8538-53499516f264 | Energie KEV-fossil |  |  | Units of energy | Physical | 02.21.773
00f3ade8-c6c2-464e-9eca-c1ab89fe58d2 | Energie KEV-nichterneuerbar |  |  | Units of energy | Physical | 02.21.773
d3428e37-16c6-4dde-9892-3d5440a9e261 | Energie KEV-nuklear |  |  | Units of energy | Physical | 02.21.773
1a8aa2dc-eb06-42fd-ae64-2545cf9152bd | Energie KEV-sonstige |  |  | Units of energy | Physical | 02.21.773
93a60a56-a3c8-14da-a746-0800200c9a66 | Gross calorific value | Reference Flow Property Data Set of the International Reference Life Cycle Data System (ILCD). | Technical flow properties | Units of energy | Physical | 03.00.003 | 2012-01-04 14:33
93a60a56-a3c8-11da-a746-0800200b9a66 | Masse | Reference Flow Property Data Set of the International Reference Life Cycle Data System (ILCD). | Technical flow properties | Masseeinheiten | Physical | 03.00.003 | 2012-01-04 14:33
a4e18aa7-0cfa-4c92-bfa5-541ad2621a97 | Masse Aquatische Eutrophierung |  |  | Masseeinheiten | Physical | 02.21.773
0a631267-f6b4-486c-be17-c1ca772ce553 | Masse KRA-absolut |  |  | Masseeinheiten | Physical | 02.21.773
1cf94b24-2ef5-4daf-960c-9832cee031c7 | Masse KRA-biotisch. Rohstoffaufw. |  |  | Masseeinheiten | Physical | 02.21.773
12187922-7173-4a00-9c12-0ce8d8fec335 | Masse KRA-Energierohstoffe |  |  | Masseeinheiten | Physical | 02.21.773
50934b1a-20dc-4bed-8334-6ae1f44fdf22 | Masse KRA-Metallrohstoffe |  |  | Masseeinheiten | Physical | 02.21.773
f3253bcb-835f-466a-bc09-bbf44e03ce6b | Masse KRA-sonstige min. Rohstoffe |  |  | Masseeinheiten | Physical | 02.21.773
2a638e4f-42b6-4bcb-82fb-62ceeff20ccf | Masse KRA-Steine und Erden |  |  | Masseeinheiten | Physical | 02.21.773
5c064fb8-ae13-4736-b89b-b7e3ef844a3f | Masse SO2-Äquivalent |  |  | Masseeinheiten | Physical | 02.21.773
40777a77-a414-40e8-89ac-22b08518989b | Masse Sommersmog |  |  | Masseeinheiten | Physical | 02.21.773
24dc1097-b60c-4d6f-b487-4a383917deae | Masse Stratosphärischer Ozonabbau |  |  | Masseeinheiten | Physical | 02.21.773
7c6a9562-aa6c-4fe8-8cec-e4d3086bb4d9 | Masse Terrestrische Eutrophierung |  |  | Masseeinheiten | Physical | 02.21.773
93a60a56-a3c8-11da-a746-0800200c9a66 | Net calorific value | Reference Flow Property Data Set of the International Reference Life Cycle Data System (ILCD). | Technical flow properties | Units of energy | Physical | 03.00.003 | 2012-01-04 14:33
01846770-4cfe-4a25-8ad9-919d8d378345 | Number of items | Reference Flow Property Data Set of the International Reference Life Cycle Data System (ILCD). | Technical flow properties | Units of items | Physical | 03.00.004 | 2012-01-04 14:33
8aa70f37-a8e8-4f89-92eb-379bd7110df4 | vehicle kilometer | Temporary flow property added for Probas1 import. | Technical flow properties | Units of vehicle kilometers | Physical | 00.01.001 | 2020-01-30 09:33
93a60a56-a3c8-22da-a746-0800200c9a66 | Volume | Reference Flow Property Data Set of the International Reference Life Cycle Data System (ILCD). | Technical flow properties | Units of volume | Physical | 03.00.003 | 2012-01-04 14:33

## Actors
UUID | Name | Description | Category | Version | Last change | Address | City | Zip code | Country | E-mail | Telefax | Telephone | Website
97f476bd-415a-4463-955a-019202b70ae4 | European Commission - Joint Research Centre | For work related to LCA and the ILCD, please contact: European Commission, JRC, IES, H08, 21027 Ispra (VA), Italy lca@jrc.ec.europa.eu FAX +39.0332.786645 | Organisations/Governmental organisations | 01.01.003 | 2012-01-04 14:42 | European Commission, JRC, Brussels, Belgium |  |  |  | jrc-info@ec.europa.eu |  |  | www.jrc.ec.europa.eu/
d0d5f8bb-9311-49d1-9e30-2f20a6977f4f | European Commission, Joint Research Centre (JRC), Institute for Environment and Sustainability (IES) | Central contact at organisation level. For enquiries related to LCA try also directly the functional email LCA@jrc.ec.europa.eu at the Sustainability Assessment Unit H08. | Organisations | 01.02.004 | 2012-01-16 15:00 | European Commission, JRC, IES, Via E. Fermi 2749; 21027 Ispra (VA); Italy |  |  |  | IES-contact@jrc.ec.europa.eu | +390332789001 | +390332789111 | http://ies.jrc.ec.europa.eu
560b33bd-84c9-4f0f-8fb8-0d10100f15fa | IINAS - International Institute for Sustainability Analysis |  |  | 02.44.152
d1bc322e-9c65-4a59-98af-9b4b682127b8 | Jana Herling |  |  | 02.44.152
0a115508-df22-47d6-a974-355974c6626e | UBA | "Für Mensch und Umwelt" ist der Leitspruch des UBA und bringt auf den Punkt, wofür wir da sind. Kontakt: Umweltbundesamt, Wörlitzer Platz 1, 06844 Dessau-Roßlau, www.umweltbundesamt.de/ |  | 02.44.152
8ebf5ba0-c1d0-4734-8fad-e7e4017f4e68 | UBA/BMU renewbility II (2012) | Öko-Institut/DLR/ISI 2012: renewbility II - Stoffstromanalyse nachhaltige Mobilitat im Kontext der erneuerbaren Energien bis 2030; UBA-Verbundvorhaben; Darmstadt usw. - siehe www.renewbility.de |  | 02.44.152

## Sources
UUID | Name | Description | Category | Version | Last change | URL | Text reference | Year
9ba3ac1e-6797-4cc0-afd5-1b8f7bf28c6a | ILCD Data Network - compliance (non-Process) | The referenced file defines the compliance rules and entry-level requirements of the International Reference Life Cycle Data System (ILCD) Data Network, which can also be used for general ILCD-compliance under the ILCD Handbook. This document provides the overview and refers to specific documents that define the detailed requirements in the five areas quality, method, nomenclature, review, and documentation of LCA data sets. Note that application areas (via archetype goal situations) and data quality levels are differentiated that are to be referenced explicitly when identifying the compliance of a data set. While the document defines all variants, this reference relates to the definition of: "ILCD Data Network - compliance", which shall be used ONLY for Flow, Flow property and Unit group data sets. | Compliance systems | 03.00.003 | 2010-03-11 23:00 |  | European Commission, Joint Research Centre, Institute for Environment and Sustainability (2012): International Reference Life Cycle Data System (ILCD) - Data Network - Compliance rules and entry-level requirements. Definition of: ILCD Data Network - compliance for non-Process data sets. Version 1.1. January 2012
a97a0155-0234-4b87-b4ce-a45da52f2a40 | ILCD format | The format schema files, stylesheets, further documentation and supporting files as well as license conditions are available in the developer support package, accessible currently at http://lca.jrc.ec.europa.eu | Data set formats | 03.00.003 | 2012-12-03 10:26 |  | European Commission, Joint Research Centre, Institute for Environment and Sustainability (JRC-IES); Forschungszentrum Karlsruhe, Institute for Applied Computer Science (FZK-IAI); Brasilian Ministry of Science and Technology, Brazilian Institute of Information in Science and Technology (IBICT) (2009): International Reference Life Cycle Data System (ILCD) data set format.
a3497e4f-fded-4c17-b30d-2ad948cc6ce4 | Originaldokumentation von 'Tankstelle\Benzin-IN-2010 (o. Bio)' |  |  | 02.44.152 | 2020-09-15 08:57
a20ed7d8-cb0a-46fe-95cc-e563a495184a | Probas-Anmerkungen zu Gemis-Daten |  |  | 02.44.152
0e0b25f7-9043-11d3-b2c8-0080c8941b49 | ÖKO 1994 |  |  | 02.44.152 | 2020-09-15 08:57 |  | Öko-Institut (Institut für angewandte Ökologie e.V.) 1994: Umweltanalyse von Energie-, Transport- und Stoffsystemen: Gesamt-Emissions-Modell integrierter Systeme (GEMIS) Version 2.1 - erweiterter und aktualisierter Endbericht, U. Fritsche u.a., i.A. des Hessischen Ministeriums für Umwelt, Energie und Bundesangelegenheiten (HMUEB), veröffentlicht durch HMUEB, Wiesbaden 1995

## Locations
UUID | Code | Name | Description | Latitude | Longitude
5f02f088-9301-3d7b-a1ac-972c11bf3e7d | DE | DE |  | 0 | 0
13b5bfe9-6f3e-3fe4-91c9-f66f4a582adf | IN | IN |  | 0 | 0