## General information
General information
UUID | 4630cba2-ccfc-4c97-bad6-3db05a0f5e2d
Name | Aluminium, sekundär
Description | Zielstellung Es wurden Umweltprofile für wirtschaftlich und ökologisch bedeutsame Rohmaterialien sowie ausgewählte Fertigwaren erarbeitet, die anhand von aggregierten Kennzahlen der ökologischen Charakterisierung von Gütern und der Bewertung der Ressourceninanspruchnahme dienen. Allgemeine Vorgehensweise Das grundsätzliche Vorgehen zur Erstellung des Umweltprofils entspricht dem von Ökobilanzen. In einem Modell werden die Lebenswege für die ausgewählten Güter abgebildet und darauf basierend cradle-to-gate Sachbilanzen ermittelt. Für die betrachteten Rohmaterialien, Halb- und Fertigwaren wurden die Lebenswege von der Extraktion der Rohstoffe in Lagerstätte bis zur Bereitstellung der Güter in Deutschland abgebildet. Hierbei wurden die Vorketten der benötigten Materialien und die Transporte bis zur deutschen Grenze jeweils berücksichtigt. Die Lebenswege wurden in der Software UMBERTO 5 modelliert und dabei alle verfügbaren Angaben zu Rohstoffverbräuchen und Emissionen auf Einzelprozessebene einbezogen. Daten Als Datenquellen standen neben IFEU internen Daten aus anderen Projekten die Ökobilanz-Datenbank Ecoinvent in der Version 2.1 (2009) und für Transporte das Handbuch für Emissionsfaktoren des Straßenverkehrs (HBEFA 2.1, 2004) und TREMOD (2009) zur Verfügung. Bei Verwendung von Daten aus Ecoinvent wurden entlang der Prozesskette Daten ergänzt bzw. ausgetauscht, z.B. durch aktuellere und spezifischere Datensätze für Transporte und Energiebereitstellung. Investitionsgüter Die Bereitstellung und Erhaltungsmaßnahmen von Investitionsgütern wie z.B. Verkehrswege, Fahrzeuge, Maschinen und Gebäude wurden nicht betrachtet - zum einen, da die Daten methodisch konsistent zur Datenbank ProBas erstellt worden sind und zum anderen, weil für Investitionsgüter häufig nur grobe Abschätzungen vorliegen. Erfahrungen aus Ökobilanzen weisen auch darauf hin, dass der Beitrag nicht ergebnisrelevant ist und deshalb vernachlässigt werden kann. Transporte Die wesentlichen Transportprozesse wurden durch aktuelle IFEU-Transportdatensätze ersetzt. Grundlage hierfür waren die oben bereits erwähnten Quellen HBEFA2.1 und TREMOD 2009. Dies betrifft die folgenden Transportprozesse: Transportprozess - Räumlicher Bezug Betrieb, Frachter Übersee - OCE Transport, Binnentankschiff - RER Transport, Frachter Übersee - OCE Transport, Frachter, Binnengewässer - RER Transport, Hochseetanker - OCE Transport, Lieferwagen 3.5t - CH Transport, Lkw 20-28t, Flottendurchschnitt - CH Transport, Lkw 3.5-16t, Flottendurchschnitt - RER Transport, Lkw 16t, Flottendurchschnitt - RER Transport, Lkw 28t, Flottendurchschnitt - CH Transport, Fracht, Schiene - RER Transport, Fracht, Schiene - CH Die Herstellung biotischer Rohstoffe wurde überwiegend auf Basis IFEU-interner Daten modelliert. In den Daten werden grundsätzlich folgende landwirtschaftliche Produktionsschritte bzw. Teilprozesse berücksichtigt: Feldarbeiten und Ernte Mineraldüngereinsatz Organische Dünger (Wirtschaftsdünger) Pestizide Saatgut (außer bei mehrjährigen Kulturen) Futtermittel Trocknung von Nahrungs- und Futtermitteln (Haltbarkeit) Energieeinsatz zur Bewässerung Neben den eigentlichen landwirtschaftlichen Arbeitsgängen wurden auch die indirekten Aufwendungen der vorgelagerten Prozessketten berücksichtigt. So ist die Herstellung der Pflanzenschutzmittel, Mineraldünger, elektrischen Energie und Diesel enthalten. Der Fokus des Projektes lag auf der Erstellung von Umweltprofilen von Primärrohstoffen und -materialien. Dies konnte aus methodischen Gründen bei allen Profilen bis auf Stahl durchgeführt werden. Für die Herstellung von Primärstahl (Hochofen) wird teilweise Schrott zu Kühlzwecken eingesetzt. Hier wurden die für die Sammlung und Aufbereitung der Stahlschrotte benötigten Aufwendungen berücksichtigt. Darüber hinaus wurden für den Einsatz von Stahlschrott weder Gut- noch Lastschriften vergeben (Cut off). Allokation - Koppelproduktion Viele Metalle liegen in ihren Erzen vergesellschaftet mit anderen Metallen vor. Da diese gemeinsam gewonnen werden, lassen sich die Ressourcenaufwendungen und Emissionen, die bei der gemeinsamen Gewinnung entstehen, nicht eindeutig einem den Metallen zuordnen. In vorliegendem Projekt wurde diese Problematik durch Wertallokation gelöst. Hierbei wurde der Metallgehalt im Erz mit dem jeweiligen monetären Wert des Metalls verrechnet. Um kurzfristige Preisschwankungen auszugleichen, wurden die durchschnittlichen Metallpreise über 20 Jahre verwendet (USGS 2006). Als Referenzzeitraum für Weltmarkt-Metallpreise wurde die Zeitspanne von 1978 bis 1998 gewählt, da hierfür durchgängig Angaben für alle Metalle in USGS verfügbar sind. Erze unterschiedlicher Herkunft weisen stark differierende Metallgehalte auf. Damit wird auch deutlich, dass rohstoffbezogene Ressourcenindikatoren wie der kumulierte Rohstoffaufwand KRA mit Metallerzgehalten umgekehrt proportional korrelieren und auch von der Wertentwicklung von vergesellschafteten Metallen abhängig sind. Review Die Erstellung der Umweltprofile wurde in einem iterativen Prozess durch GreenDeltaTC kritisch begleitet und geprüft. Gegenstand dieser Prüfung waren neben den Einzelergebnissen in den Umweltprofilen auch die Berechnungen, deren Methodik und die Datenquellen. Die Kommentare und Verbesserungsvorschläge wurden soweit möglich und zielführend in die aktuellen Berechnungen mit aufgenommen.
Category
Version | 02.44.152
Last change
Quantitative reference
Quantitative reference | Aluminium, sekundär
Functional unit | 1 t Aluminium, sekundär
Time
Valid from | 2004-01-01
Valid until
Description
Geography
Location | RER
Description
Technology
Description | Die Modellierung des Umweltprofils „Aluminium, sekundär“ umfasst die Aufwendungen und Emissionen der Herstellung von Sekundäraluminium aus Prozessschrotten (32,4 %) und Altschrott (67,6%). Die Bereitstellung der Prozessschrotte wird nur durch die Transporte berücksichtigt. Es wird angenommen, dass die Prozessschrotte keine weitere Aufbereitung benötigen. Die Bereitstellung der Altschrotte umfasst den Schmelz-, Legierungs-, und Gussprozess, die Sammlung von Altschrotten ist durch Transporte (100 km LKW / 200 km Zug) berücksichtigt. Die Daten stellen den europäischen Durchschnitt der sekundären Aluminiumaufbereitung dar. Importe von Aluminiumschrotten: 33230t Importe von Sekundäraluminium: 1643t Produktion: 561600t

## Inputs
Flow | Category | Flow property | Unit | Amount | Formula | Description | Uncertainty | (g)mean ¦ mode | SD ¦ GSD | Minimum | Maximum
Flächeninanspruchnahme - Acker- und Forstflächen | Land use/Land occupation | Area*time | m2*a | 22.7 |  | Nicht eindeutig mappbarer Fluß – kontextabhängige Verwendung ist zwingend zu überprüfen: | undefined
Flächenverbrauch | Land use/Land occupation | Area | m2 | 0.101 |  | Nicht eindeutig mappbarer Fluß – kontextabhängige Verwendung ist zwingend zu überprüfen: | undefined
to traffic area, road network | Land use/Land transformation | Area | m2 | 7.68 |  |  | undefined
water | Resources/Resources from water/Renewable material resources from water | Volume | m3 | 10.221 |  |  | undefined

## Outputs
Flow | Category | Flow property | Unit | Amount | Formula | Description | Uncertainty | (g)mean ¦ mode | SD ¦ GSD | Minimum | Maximum | Is avoided product?
1,1,1-trichloroethane | Emissions/Emissions to air/Emissions to air, unspecified | Masse | kg | 1.95e-08 |  |  | undefined
1,2-dichloroethane | Emissions/Emissions to air/Emissions to air, unspecified | Masse | kg | 2.93e-06 |  |  | undefined
2,3,7,8-tetrachlorodibenzo-p-dioxin | Emissions/Emissions to air/Emissions to air, unspecified | Masse | kg | 2.48e-09 |  |  | undefined
acid (as H+) | Emissions/Emissions to air/Emissions to air, unspecified | Masse | kg | 0.0019464 |  |  | undefined
adsorbable organic halogen compounds | Emissions/Emissions to water/Emissions to fresh water | Masse | kg | 4.18e-06 |  |  | undefined
Aluminium, sekundär | Systems/Other systems | Masse | kg | 1000 |  |  | undefined
ammonia | Emissions/Emissions to air/Emissions to air, unspecified | Masse | kg | 0.0976 |  |  | undefined
ammonium | Emissions/Emissions to water/Emissions to fresh water | Masse | kg | 0.00192 |  |  | undefined
arsenic | Emissions/Emissions to air/Emissions to air, unspecified | Masse | kg | 0.00136 |  |  | undefined
arsenic | Emissions/Emissions to water/Emissions to fresh water | Masse | kg | 0.000223 |  |  | undefined
benzene | Emissions/Emissions to air/Emissions to air, unspecified | Masse | kg | 0.00486 |  |  | undefined
benzo[a]pyrene | Emissions/Emissions to air/Emissions to air, unspecified | Masse | kg | 2.16e-06 |  |  | undefined
Benzol, Toluol, Ethylbenzol, Xylole (als BTEX) | Emissions/Emissions to water/Emissions to water, unspecified | Masse | kg | 0.000875 |  | Nicht eindeutig mappbarer Fluß – kontextabhängige Verwendung ist zwingend zu überprüfen: | undefined
biological oxygen demand | Emissions/Emissions to water/Emissions to fresh water | Masse | kg | 1.18 |  |  | undefined
cadmium (ii) | Emissions/Emissions to water/Emissions to fresh water | Masse | kg | 0.000172 |  |  | undefined
cadmium (ii) | Emissions/Emissions to air/Emissions to air, unspecified | Masse | kg | 0.000333 |  |  | undefined
carbon dioxide (biogenic) | Emissions/Emissions to air/Emissions to air, unspecified | Masse | kg | 37.4 |  |  | undefined
carbon dioxide (fossil) | Emissions/Emissions to air/Emissions to air, unspecified | Masse | kg | 972 |  |  | undefined
carbon monoxide (fossil) | Emissions/Emissions to air/Emissions to air, unspecified | Masse | kg | 1.03 |  |  | undefined
Carbon tetrachloride | Emissions/Emissions to air/Emissions to air, unspecified | Masse | kg | 2.85e-06 |  |  | undefined
CFC (fluor. + chlor. KW gesamt) | Emissions/Emissions to air/Emissions to air, unspecified | Masse | kg | 4.5e-05 |  | Nicht eindeutig mappbarer Fluß – kontextabhängige Verwendung ist zwingend zu überprüfen: | undefined
chemical oxygen demand | Emissions/Emissions to water/Emissions to fresh water | Masse | kg | 2.61 |  |  | undefined
chloride | Emissions/Emissions to air/Emissions to air, unspecified | Masse | kg | 0.048629 |  |  | undefined
chloride | Emissions/Emissions to water/Emissions to fresh water | Masse | kg | 2.87 |  |  | undefined
chromium | Emissions/Emissions to water/Emissions to fresh water | Masse | kg | 0.000502 |  |  | undefined
chromium | Emissions/Emissions to air/Emissions to air, unspecified | Masse | kg | 0.000184 |  |  | undefined
copper | Emissions/Emissions to air/Emissions to air, unspecified | Masse | kg | 0.00262 |  |  | undefined
copper | Emissions/Emissions to water/Emissions to fresh water | Masse | kg | 0.0032 |  |  | undefined
cyanide | Emissions/Emissions to water/Emissions to fresh water | Masse | kg | 0.00229 |  |  | undefined
dichloromethane | Emissions/Emissions to air/Emissions to air, unspecified | Masse | kg | 2.84e-07 |  |  | undefined
ethylene | Emissions/Emissions to air/Emissions to air, unspecified | Masse | kg | 0.00667 |  |  | undefined
fluoride | Emissions/Emissions to air/Emissions to air, unspecified | Masse | kg | 0.010925 |  |  | undefined
fluoride | Emissions/Emissions to water/Emissions to fresh water | Masse | kg | 0.799 |  |  | undefined
formaldehyde | Emissions/Emissions to air/Emissions to air, unspecified | Masse | kg | 0.00349 |  |  | undefined
hexachlorobenzene | Emissions/Emissions to air/Emissions to air, unspecified | Masse | kg | 1.96e-08 |  |  | undefined
HFCs (fluorierte KW)1) | Emissions/Emissions to air/Emissions to air, unspecified | Masse | kg | 6.97e-08 |  | Nicht eindeutig mappbarer Fluß – kontextabhängige Verwendung ist zwingend zu überprüfen: | undefined
Hydrocarbons, chlorinated | Emissions/Emissions to air/Emissions to air, unspecified | Masse | kg | 0.0355 |  |  | undefined
hydrogen sulfide | Emissions/Emissions to air/Emissions to air, unspecified | Masse | kg | 0.0148 |  |  | undefined
lead | Emissions/Emissions to water/Emissions to fresh water | Masse | kg | 0.00264 |  |  | undefined
lead | Emissions/Emissions to air/Emissions to air, unspecified | Masse | kg | 0.00896 |  |  | undefined
mercury | Emissions/Emissions to water/Emissions to fresh water | Masse | kg | 9.43e-06 |  |  | undefined
mercury | Emissions/Emissions to air/Emissions to air, unspecified | Masse | kg | 0.00019 |  |  | undefined
methane (biogenic) | Emissions/Emissions to air/Emissions to air, unspecified | Masse | kg | 0.0894 |  |  | undefined
methane (fossil) | Emissions/Emissions to air/Emissions to air, unspecified | Masse | kg | 2 |  |  | undefined
Methyl chloroform | Emissions/Emissions to air/Emissions to air, unspecified | Masse | kg | 1.22e-07 |  |  | undefined
nickel | Emissions/Emissions to air/Emissions to air, unspecified | Masse | kg | 0.00204 |  |  | undefined
nickel | Emissions/Emissions to water/Emissions to fresh water | Masse | kg | 0.00453 |  |  | undefined
nitrate | Emissions/Emissions to water/Emissions to fresh water | Masse | kg | 0.00867 |  |  | undefined
nitrogen dioxide | Emissions/Emissions to air/Emissions to air, unspecified | Masse | kg | 1.94 |  |  | undefined
nitrogen, total (excluding N2) | Emissions/Emissions to water/Emissions to water, unspecified | Masse | kg | 0.0296 |  |  | undefined
nitrous oxide | Emissions/Emissions to air/Emissions to air, unspecified | Masse | kg | 0.0213 |  |  | undefined
non-methane volatile organic compounds | Emissions/Emissions to air/Emissions to air, unspecified | Masse | kg | 3.24 |  |  | undefined
particles (PM10) | Emissions/Emissions to water/Emissions to water, unspecified | Masse | kg | 0.0164 |  |  | undefined
particles (PM10) | Emissions/Emissions to air/Emissions to air, unspecified | Masse | kg | 0.979 |  |  | undefined
pentachlorophenol | Emissions/Emissions to air/Emissions to air, unspecified | Masse | kg | 4.49e-07 |  |  | undefined
PFCs (perfluorierte KW)2) | Emissions/Emissions to air/Emissions to air, unspecified | Masse | kg | 2.07e-05 |  | Nicht eindeutig mappbarer Fluß – kontextabhängige Verwendung ist zwingend zu überprüfen: | undefined
phenol | Emissions/Emissions to water/Emissions to fresh water | Masse | kg | 0.00022324 |  |  | undefined
Phosphorus | Emissions/Emissions to water/Emissions to fresh water | Masse | kg | 0.00376 |  |  | undefined
polychlorinated biphenyls | Emissions/Emissions to air/Emissions to air, unspecified | Masse | kg | 3.02e-08 |  |  | undefined
polycyclic aromatic hydrocarbons | Emissions/Emissions to air/Emissions to air, unspecified | Masse | kg | 0.000104 |  |  | undefined
polycyclic aromatic hydrocarbons | Emissions/Emissions to water/Emissions to fresh water | Masse | kg | 1.32e-05 |  |  | undefined
sulfate | Emissions/Emissions to water/Emissions to fresh water | Masse | kg | 3.59 |  |  | undefined
sulfur dioxide | Emissions/Emissions to air/Emissions to air, unspecified | Masse | kg | 2.8 |  |  | undefined
sulphur hexafluoride | Emissions/Emissions to air/Emissions to air, unspecified | Masse | kg | 1.27e-05 |  |  | undefined
tetrachloroethene | Emissions/Emissions to air/Emissions to air, unspecified | Masse | kg | 4.29e-08 |  |  | undefined
tin | Emissions/Emissions to water/Emissions to fresh water | Masse | kg | 2.19e-06 |  |  | undefined
total organic carbon | Emissions/Emissions to water/Emissions to fresh water | Masse | kg | 0.985 |  |  | undefined
zinc | Emissions/Emissions to water/Emissions to fresh water | Masse | kg | 0.00764 |  |  | undefined
zinc | Emissions/Emissions to air/Emissions to air, unspecified | Masse | kg | 0.0964 |  |  | undefined

## LCIA Results
UUID | Name | Value | Unit
f27e88ec-ac0d-48f2-82eb-6ce2ad117bd9 | KEA, absolut (Kumulierter Energieaufwand) | 16122 | MJ
0112e78e-eeee-4a4d-8e1a-6c7eead1cfca | KEA, erneuerbar | 1018 | MJ
e4566c8b-9e32-44eb-8ba5-7543cf712222 | KEA, fossil | 13384 | MJ
9baf774c-8035-41a9-8fa6-e2c6b39dda50 | KEA, nuklear | 1720 | MJ
5e0c0def-8819-41aa-8c65-c41e029231f8 | KEA, sonstige | 0.115 | MJ
1f423aa1-47ae-48a3-b4f7-917a64530fd7 | KEV, absolut (Kumulierter Energieverbrauch) | 16122 | MJ
66ea4732-e5e0-4fc4-91eb-6ff6970bfde7 | KEV, erneuerbar | 1018 | MJ
1e91e6cb-3a92-474a-a530-3530a7ed35f1 | KEV, fossil | 13384 | MJ
378c41dd-e5cb-4f60-a583-253f8874321e | KEV, nuklear | 1720 | MJ
342c0b66-1f97-4393-8190-f5716c683fa1 | KEV, sonstige | 0.115 | MJ
391f661e-9024-452a-9a09-f38d9ba13d9a | KRA, absolut (Kumulierter Rohstoffaufwand) | 1.27 | kg
ba13a8ac-6155-4aa4-8b67-ce2aea6b0fbb | KRA, Biotisch. Rohstoffaufwand | 0.0228 | kg
5918ff51-99db-4b5e-b648-29639f68719b | KRA, Energierohstoffe | 0.445 | kg
d3325cbb-a21e-4a7d-8bc0-1f3985dac0d6 | KRA, Metallrohstoffe | 0.497 | kg
1a7b5a24-3c4e-43f2-a9f5-065f1c0070d6 | KRA, sonstige mineral. Rohstoffe | 0.0146 | kg
9ff21b4e-ab3f-4081-9c1b-2e73533b984e | KRA, Steine und Erden | 0.288 | kg
e2a18795-1377-47b5-af34-c09c01cac12f | Aquatische Eutrophierung | 0.081 | kg
7551ad11-e23b-4b3b-9c3c-acd0337ea581 | Sommersmog | 0.206 | kg
248480ec-5c23-4e8a-b523-d5bded492510 | Stratosphärischer Ozonabbau | 86 | kg
8f477a2f-d3db-4b56-b996-e5a4d8eb351c | Terrestrische Eutrophierung | 0.294 | kg
b2df61f8-1825-42f8-a163-895a8dcfd9a9 | Treibhauseffekt | 1036 | kg
47782e9d-4b4e-4122-ba33-45bcfdaaac60 | Versauerung | 4.43 | kg

## Parameters
Global input parameters
Name | Value | Uncertainty | (g)mean ¦ mode | SD ¦ GSD | Minimum | Maximum | Description
Global calculated parameters
Name | Formula | Value | Description
Input parameters
Name | Value | Uncertainty | (g)mean ¦ mode | SD ¦ GSD | Minimum | Maximum | Description
Calculated parameters
Name | Formula | Value | Description

## Allocation
Default allocation method | none
Physical & economic allocation
Product | Category | Physical | Economic
Aluminium, sekundär | Systems/Other systems | 1 | 1
Causal allocation
Flow | Category | Direction | Amount | Aluminium, sekundär
1,1,1-trichloroethane | Emissions/Emissions to air/Emissions to air, unspecified | Output | 1.95E-8 kg | 1
1,2-dichloroethane | Emissions/Emissions to air/Emissions to air, unspecified | Output | 2.93E-6 kg | 1
2,3,7,8-tetrachlorodibenzo-p-dioxin | Emissions/Emissions to air/Emissions to air, unspecified | Output | 2.48E-9 kg | 1
acid (as H+) | Emissions/Emissions to air/Emissions to air, unspecified | Output | 0.0019463659000000001 kg | 1
adsorbable organic halogen compounds | Emissions/Emissions to water/Emissions to fresh water | Output | 4.18E-6 kg | 1
ammonia | Emissions/Emissions to air/Emissions to air, unspecified | Output | 0.0976 kg | 1
ammonium | Emissions/Emissions to water/Emissions to fresh water | Output | 0.00192 kg | 1
arsenic | Emissions/Emissions to air/Emissions to air, unspecified | Output | 0.00136 kg | 1
arsenic | Emissions/Emissions to water/Emissions to fresh water | Output | 2.23E-4 kg | 1
benzene | Emissions/Emissions to air/Emissions to air, unspecified | Output | 0.00486 kg | 1
benzo[a]pyrene | Emissions/Emissions to air/Emissions to air, unspecified | Output | 2.16E-6 kg | 1
Benzol, Toluol, Ethylbenzol, Xylole (als BTEX) | Emissions/Emissions to water/Emissions to water, unspecified | Output | 8.75E-4 kg | 1
biological oxygen demand | Emissions/Emissions to water/Emissions to fresh water | Output | 1.18 kg | 1
cadmium (ii) | Emissions/Emissions to water/Emissions to fresh water | Output | 1.72E-4 kg | 1
cadmium (ii) | Emissions/Emissions to air/Emissions to air, unspecified | Output | 3.33E-4 kg | 1
carbon dioxide (biogenic) | Emissions/Emissions to air/Emissions to air, unspecified | Output | 37.4 kg | 1
carbon dioxide (fossil) | Emissions/Emissions to air/Emissions to air, unspecified | Output | 972.0 kg | 1
carbon monoxide (fossil) | Emissions/Emissions to air/Emissions to air, unspecified | Output | 1.03 kg | 1
Carbon tetrachloride | Emissions/Emissions to air/Emissions to air, unspecified | Output | 2.85E-6 kg | 1
CFC (fluor. + chlor. KW gesamt) | Emissions/Emissions to air/Emissions to air, unspecified | Output | 4.5E-5 kg | 1
chemical oxygen demand | Emissions/Emissions to water/Emissions to fresh water | Output | 2.61 kg | 1
chloride | Emissions/Emissions to air/Emissions to air, unspecified | Output | 0.048628634100000005 kg | 1
chloride | Emissions/Emissions to water/Emissions to fresh water | Output | 2.87 kg | 1
chromium | Emissions/Emissions to water/Emissions to fresh water | Output | 5.02E-4 kg | 1
chromium | Emissions/Emissions to air/Emissions to air, unspecified | Output | 1.84E-4 kg | 1
copper | Emissions/Emissions to air/Emissions to air, unspecified | Output | 0.00262 kg | 1
copper | Emissions/Emissions to water/Emissions to fresh water | Output | 0.0032 kg | 1
cyanide | Emissions/Emissions to water/Emissions to fresh water | Output | 0.00229 kg | 1
dichloromethane | Emissions/Emissions to air/Emissions to air, unspecified | Output | 2.84E-7 kg | 1
ethylene | Emissions/Emissions to air/Emissions to air, unspecified | Output | 0.00667 kg | 1
fluoride | Emissions/Emissions to air/Emissions to air, unspecified | Output | 0.010924999999999999 kg | 1
fluoride | Emissions/Emissions to water/Emissions to fresh water | Output | 0.799 kg | 1
Flächeninanspruchnahme - Acker- und Forstflächen | Land use/Land occupation | Input | 22.7 m2*a | 1
Flächenverbrauch | Land use/Land occupation | Input | 0.101 m2 | 1
formaldehyde | Emissions/Emissions to air/Emissions to air, unspecified | Output | 0.00349 kg | 1
hexachlorobenzene | Emissions/Emissions to air/Emissions to air, unspecified | Output | 1.96E-8 kg | 1
HFCs (fluorierte KW)1) | Emissions/Emissions to air/Emissions to air, unspecified | Output | 6.97E-8 kg | 1
Hydrocarbons, chlorinated | Emissions/Emissions to air/Emissions to air, unspecified | Output | 0.0355 kg | 1
hydrogen sulfide | Emissions/Emissions to air/Emissions to air, unspecified | Output | 0.0148 kg | 1
lead | Emissions/Emissions to water/Emissions to fresh water | Output | 0.00264 kg | 1
lead | Emissions/Emissions to air/Emissions to air, unspecified | Output | 0.00896 kg | 1
mercury | Emissions/Emissions to water/Emissions to fresh water | Output | 9.43E-6 kg | 1
mercury | Emissions/Emissions to air/Emissions to air, unspecified | Output | 1.9E-4 kg | 1
methane (biogenic) | Emissions/Emissions to air/Emissions to air, unspecified | Output | 0.0894 kg | 1
methane (fossil) | Emissions/Emissions to air/Emissions to air, unspecified | Output | 2.0 kg | 1
Methyl chloroform | Emissions/Emissions to air/Emissions to air, unspecified | Output | 1.22E-7 kg | 1
nickel | Emissions/Emissions to air/Emissions to air, unspecified | Output | 0.00204 kg | 1
nickel | Emissions/Emissions to water/Emissions to fresh water | Output | 0.00453 kg | 1
nitrate | Emissions/Emissions to water/Emissions to fresh water | Output | 0.00867 kg | 1
nitrogen dioxide | Emissions/Emissions to air/Emissions to air, unspecified | Output | 1.94 kg | 1
nitrogen, total (excluding N2) | Emissions/Emissions to water/Emissions to water, unspecified | Output | 0.0296 kg | 1
nitrous oxide | Emissions/Emissions to air/Emissions to air, unspecified | Output | 0.0213 kg | 1
non-methane volatile organic compounds | Emissions/Emissions to air/Emissions to air, unspecified | Output | 3.24 kg | 1
particles (PM10) | Emissions/Emissions to water/Emissions to water, unspecified | Output | 0.0164 kg | 1
particles (PM10) | Emissions/Emissions to air/Emissions to air, unspecified | Output | 0.9790000000000001 kg | 1
pentachlorophenol | Emissions/Emissions to air/Emissions to air, unspecified | Output | 4.49E-7 kg | 1
PFCs (perfluorierte KW)2) | Emissions/Emissions to air/Emissions to air, unspecified | Output | 2.07E-5 kg | 1
phenol | Emissions/Emissions to water/Emissions to fresh water | Output | 2.2324050000000002E-4 kg | 1
Phosphorus | Emissions/Emissions to water/Emissions to fresh water | Output | 0.00376 kg | 1
polychlorinated biphenyls | Emissions/Emissions to air/Emissions to air, unspecified | Output | 3.02E-8 kg | 1
polycyclic aromatic hydrocarbons | Emissions/Emissions to air/Emissions to air, unspecified | Output | 1.04E-4 kg | 1
polycyclic aromatic hydrocarbons | Emissions/Emissions to water/Emissions to fresh water | Output | 1.32E-5 kg | 1
sulfate | Emissions/Emissions to water/Emissions to fresh water | Output | 3.59 kg | 1
sulfur dioxide | Emissions/Emissions to air/Emissions to air, unspecified | Output | 2.8 kg | 1
sulphur hexafluoride | Emissions/Emissions to air/Emissions to air, unspecified | Output | 1.27E-5 kg | 1
tetrachloroethene | Emissions/Emissions to air/Emissions to air, unspecified | Output | 4.29E-8 kg | 1
tin | Emissions/Emissions to water/Emissions to fresh water | Output | 2.19E-6 kg | 1
to traffic area, road network | Land use/Land transformation | Input | 7.68 m2 | 1
total organic carbon | Emissions/Emissions to water/Emissions to fresh water | Output | 0.985 kg | 1
water | Resources/Resources from water/Renewable material resources from water | Input | 10.221 m3 | 1
zinc | Emissions/Emissions to water/Emissions to fresh water | Output | 0.00764 kg | 1
zinc | Emissions/Emissions to air/Emissions to air, unspecified | Output | 0.0964 kg | 1

## Modeling and validation
Modeling and validation
Process type | LCI result
LCI method
Modeling constants
Data completeness
Data selection
Data treatment
Data source information
Sampling procedure
Data collection period
Process evaluation and validation
Review type | Independent external review
Reviewer | GreendeltaTC
Review details
Sources
HBEFA 2.1
IPCC, 2007
WMO, 1991
WMO, 1995
WMO, 1999
Hauschild 98
Jenkin 99
Derwent 98
Heijungs 92
Ecoinvent 2.0
FAOStat 2008
StaJaLW 2007
VAR
DESTATIS
ILCD format | Data set formats

## Administrative information
Administrative information
Intended application
Data set owner | Christoph Lauwigi
Data set generator | Umweltprofile (UBA 2012)
Data set documentor | Christoph Lauwigi
Publication
Date of last revision | 2014-11-22 19:09
Access and use restrictions | Es gelten die Probas Nutzungsbedingungen, die hier eingesehen werden können: https://probas.umweltbundesamt.de/daten/static/Nutzungsbedingungen_ProBas.pdf
Project | Umweltprofile (UBA 2012)
Creation date
Copyright | TRUE

## Flows
UUID | Name | Description | Category | Version | Last change | Type | CAS | Formula | Location | Reference flow property
08a91e70-3ddc-11dd-9304-0050c2490048 | 1,1,1-trichloroethane | Reference elementary flow of the International Reference Life Cycle Data System (ILCD). | Emissions/Emissions to air/Emissions to air, unspecified | 04.00.004 | 2012-01-12 14:51 | Elementary flow | 79-00-5 |  |  | Masse
fe0acd60-3ddc-11dd-a745-0050c2490048 | 1,2-dichloroethane | Reference elementary flow of the International Reference Life Cycle Data System (ILCD). | Emissions/Emissions to air/Emissions to air, unspecified | 04.00.004 | 2012-01-12 14:51 | Elementary flow | 107-06-2 |  |  | Masse
fe0acd60-3ddc-11dd-ab67-0050c2490048 | 2,3,7,8-tetrachlorodibenzo-p-dioxin | Reference elementary flow of the International Reference Life Cycle Data System (ILCD). | Emissions/Emissions to air/Emissions to air, unspecified | 03.00.004 | 2012-01-12 14:51 | Elementary flow | 1746-01-6 |  |  | Masse
29066274-6556-11dd-ad8b-0800200c9a66 | acid (as H+) | Reference elementary flow of the International Reference Life Cycle Data System (ILCD). | Emissions/Emissions to air/Emissions to air, unspecified | 03.00.004 | 2012-01-12 14:51 | Elementary flow | 12408-02-5 |  |  | Masse
b7c3c6bc-4159-4e34-aadd-f9b579ba6bfa | Ackerbohne |  | Systems/Other systems | 02.44.152 | 2015-02-02 11:56 | Product flow |  |  |  | Masse
fe0acd60-3ddc-11dd-aaa0-0050c2490048 | adsorbable organic halogen compounds | The individual substances are to be inventoried, wherever possible. Highly impacting substances may not be "hidden" via using this sum-indicator. Reference elementary flow of the International Reference Life Cycle Data System (ILCD). | Emissions/Emissions to water/Emissions to fresh water | 03.00.004 | 2012-01-12 14:51 | Elementary flow |  |  |  | Masse
fb398e2d-52d0-44d6-b001-6fe36fb9c032 | Aluminium, sekundär |  | Systems/Other systems | 02.44.152 | 2015-02-02 11:56 | Product flow |  |  |  | Masse
08a91e70-3ddc-11dd-a2a9-0050c2490048 | ammonia | Reference elementary flow of the International Reference Life Cycle Data System (ILCD). | Emissions/Emissions to air/Emissions to air, unspecified | 03.00.004 | 2012-01-12 14:51 | Elementary flow | 7664-41-7 |  |  | Masse
fe0acd60-3ddc-11dd-aaa5-0050c2490048 | ammonium | Reference elementary flow of the International Reference Life Cycle Data System (ILCD). | Emissions/Emissions to water/Emissions to fresh water | 03.00.004 | 2012-01-12 14:51 | Elementary flow | 14798-03-9 |  |  | Masse
08a91e70-3ddc-11dd-91d7-0050c2490048 | arsenic | CAS number of the metallic form is chosen. Note that this elementary flow is representing also all ions, unless individual elementary flows are differentiated by the to-be-applied LCIA methods, which are then to be preferred. Reference elementary flow of the International Reference Life Cycle Data System (ILCD). | Emissions/Emissions to air/Emissions to air, unspecified | 03.00.004 | 2012-01-12 14:51 | Elementary flow | 7440-38-2 |  |  | Masse
08a91e70-3ddc-11dd-91df-0050c2490048 | arsenic | CAS number of the metallic form is chosen. Note that this elementary flow is representing also all ions, unless individual elementary flows are differentiated by the to-be-applied LCIA methods, which are then to be preferred. Reference elementary flow of the International Reference Life Cycle Data System (ILCD). | Emissions/Emissions to water/Emissions to fresh water | 03.00.004 | 2012-01-12 14:51 | Elementary flow | 7440-38-2 |  |  | Masse
08a91e70-3ddc-11dd-9202-0050c2490048 | benzene | Reference elementary flow of the International Reference Life Cycle Data System (ILCD). | Emissions/Emissions to air/Emissions to air, unspecified | 03.00.004 | 2012-01-12 14:51 | Elementary flow | 71-43-2 |  |  | Masse
08a91e70-3ddc-11dd-9221-0050c2490048 | benzo[a]pyrene | Reference elementary flow of the International Reference Life Cycle Data System (ILCD). | Emissions/Emissions to air/Emissions to air, unspecified | 03.00.004 | 2012-01-12 14:51 | Elementary flow | 50-32-8 |  |  | Masse
349ea51f-db1b-44e9-bfd4-2a028771b3a0 | Benzol, Toluol, Ethylbenzol, Xylole (als BTEX) |  | Emissions/Emissions to water/Emissions to water, unspecified | 02.44.152 | 2015-02-02 11:56 | Elementary flow |  |  |  | Masse
08a91e70-3ddc-11dd-97de-0050c2490048 | biological oxygen demand | The individual substances are to be inventoried, wherever possible. Highly impacting substances may not be "hidden" via using this sum-indicator. Reference elementary flow of the International Reference Life Cycle Data System (ILCD). | Emissions/Emissions to water/Emissions to fresh water | 03.00.004 | 2012-01-12 14:51 | Elementary flow |  |  |  | Masse
0d8a8cbb-f28e-4af9-8ddb-d4fed17e6d57 | cadmium (ii) | Reference elementary flow of the International Reference Life Cycle Data System (ILCD). | Emissions/Emissions to water/Emissions to fresh water | 00.00.002 | 2018-07-12 14:52 | Elementary flow | 22537-48-0 |  |  | Masse
5c69d34a-51e7-4e7d-a89c-c8536962b51a | cadmium (ii) | Reference elementary flow of the International Reference Life Cycle Data System (ILCD). | Emissions/Emissions to air/Emissions to air, unspecified | 00.00.002 | 2018-07-12 14:52 | Elementary flow | 22537-48-0 |  |  | Masse
08a91e70-3ddc-11dd-9c15-0050c2490048 | carbon dioxide (biogenic) | Reference elementary flow of the International Reference Life Cycle Data System (ILCD). | Emissions/Emissions to air/Emissions to air, unspecified | 03.00.004 | 2012-01-12 14:51 | Elementary flow | 124-38-9 |  |  | Masse
08a91e70-3ddc-11dd-923d-0050c2490048 | carbon dioxide (fossil) | Reference elementary flow of the International Reference Life Cycle Data System (ILCD). | Emissions/Emissions to air/Emissions to air, unspecified | 03.00.004 | 2012-01-12 14:51 | Elementary flow | 124-38-9 |  |  | Masse
08a91e70-3ddc-11dd-924e-0050c2490048 | carbon monoxide (fossil) | Reference elementary flow of the International Reference Life Cycle Data System (ILCD). | Emissions/Emissions to air/Emissions to air, unspecified | 03.00.004 | 2012-01-12 14:51 | Elementary flow | 630-08-0 |  |  | Masse
8a313fb6-e251-11e6-bf01-fe55135034f3 | Carbon tetrachloride | 01.00.000 | Emissions/Emissions to air/Emissions to air, unspecified | 01.00.004 | 2012-01-12 14:52 | Elementary flow |  |  |  | Masse
18ceac51-fa90-4284-be60-6f611f4a24d9 | CFC (fluor. + chlor. KW gesamt) |  | Emissions/Emissions to air/Emissions to air, unspecified | 02.44.152 | 2015-02-02 11:56 | Elementary flow |  |  |  | Masse
08a91e70-3ddc-11dd-97ed-0050c2490048 | chemical oxygen demand | The individual substances are to be inventoried, wherever possible. Highly impacting substances may not be "hidden" via using this sum-indicator. Reference elementary flow of the International Reference Life Cycle Data System (ILCD). | Emissions/Emissions to water/Emissions to fresh water | 03.00.004 | 2012-01-12 14:51 | Elementary flow |  |  |  | Masse
4d9a8790-3ddd-11dd-9444-0050c2490048 | chloride | Reference elementary flow of the International Reference Life Cycle Data System (ILCD). | Emissions/Emissions to air/Emissions to air, unspecified | 03.00.004 | 2012-01-12 14:51 | Elementary flow | 16887-00-6 |  |  | Masse
08a91e70-3ddc-11dd-9508-0050c2490048 | chloride | Reference elementary flow of the International Reference Life Cycle Data System (ILCD). | Emissions/Emissions to water/Emissions to fresh water | 03.00.004 | 2012-01-12 14:51 | Elementary flow | 16887-00-6 |  |  | Masse
08a91e70-3ddc-11dd-9f73-0050c2490048 | chromium | Unspecified, i.e. metallic, Cr 3+ or Cr6+; see also separate Cr3+ and Cr6+ emission elementary flows. Reference elementary flow of the International Reference Life Cycle Data System (ILCD). | Emissions/Emissions to water/Emissions to fresh water | 03.00.004 | 2012-01-12 14:51 | Elementary flow | 7440-47-3 |  |  | Masse
08a91e70-3ddc-11dd-9acc-0050c2490048 | chromium | Unspecified, i.e. metallic, Cr 3+ or Cr6+; see also separate Cr3+ and Cr6+ emission elementary flows. Reference elementary flow of the International Reference Life Cycle Data System (ILCD). | Emissions/Emissions to air/Emissions to air, unspecified | 03.00.004 | 2012-01-12 14:51 | Elementary flow | 7440-47-3 |  |  | Masse
fe0acd60-3ddc-11dd-a7a0-0050c2490048 | copper | CAS number of the metallic form is chosen. Note that this elementary flow is representing also all ions, unless individual elementary flows are differentiated by the to-be-applied LCIA methods, which are then to be preferred. Reference elementary flow of the International Reference Life Cycle Data System (ILCD). | Emissions/Emissions to air/Emissions to air, unspecified | 03.00.004 | 2012-01-12 14:51 | Elementary flow | 7440-50-8 |  |  | Masse
fe0acd60-3ddc-11dd-a7a4-0050c2490048 | copper | CAS number of the metallic form is chosen. Note that this elementary flow is representing also all ions, unless individual elementary flows are differentiated by the to-be-applied LCIA methods, which are then to be preferred. Reference elementary flow of the International Reference Life Cycle Data System (ILCD). | Emissions/Emissions to water/Emissions to fresh water | 03.00.004 | 2012-01-12 14:51 | Elementary flow | 7440-50-8 |  |  | Masse
fe0acd60-3ddc-11dd-a7d8-0050c2490048 | cyanide | Reference elementary flow of the International Reference Life Cycle Data System (ILCD). | Emissions/Emissions to water/Emissions to fresh water | 03.00.004 | 2012-01-12 14:51 | Elementary flow | 57-12-5 |  |  | Masse
08a91e70-3ddc-11dd-9618-0050c2490048 | dichloromethane | Reference elementary flow of the International Reference Life Cycle Data System (ILCD). | Emissions/Emissions to air/Emissions to air, unspecified | 03.00.004 | 2012-01-12 14:51 | Elementary flow | 75-09-2 |  |  | Masse
fe0acd60-3ddc-11dd-a47d-0050c2490048 | ethylene | Reference elementary flow of the International Reference Life Cycle Data System (ILCD). | Emissions/Emissions to air/Emissions to air, unspecified | 03.00.004 | 2012-01-12 14:52 | Elementary flow | 74-85-1 |  |  | Masse
08a91e70-3ddc-11dd-93f7-0050c2490048 | fluoride | Reference elementary flow of the International Reference Life Cycle Data System (ILCD). | Emissions/Emissions to air/Emissions to air, unspecified | 03.00.004 | 2012-01-12 14:52 | Elementary flow | 16984-48-8 |  |  | Masse
08a91e70-3ddc-11dd-93fb-0050c2490048 | fluoride | Reference elementary flow of the International Reference Life Cycle Data System (ILCD). | Emissions/Emissions to water/Emissions to fresh water | 03.00.004 | 2012-01-12 14:52 | Elementary flow | 16984-48-8 |  |  | Masse
c6fb80c0-e5f7-4480-9168-d5b26f7989ff | Flächeninanspruchnahme - Acker- und Forstflächen |  | Land use/Land occupation | 02.44.152 | 2015-02-02 11:56 | Elementary flow |  |  |  | Area*time
37fc29dc-5455-42eb-9615-12196bd95590 | Flächenverbrauch |  | Land use/Land occupation | 02.44.152 | 2015-02-02 11:56 | Elementary flow |  |  |  | Area
08a91e70-3ddc-11dd-941b-0050c2490048 | formaldehyde | Reference elementary flow of the International Reference Life Cycle Data System (ILCD). | Emissions/Emissions to air/Emissions to air, unspecified | 03.00.004 | 2012-01-12 14:52 | Elementary flow | 50-00-0 |  |  | Masse
08a91e70-3ddc-11dd-a2fb-0050c2490048 | hexachlorobenzene | Reference elementary flow of the International Reference Life Cycle Data System (ILCD). | Emissions/Emissions to air/Emissions to air, unspecified | 03.00.004 | 2012-01-12 14:52 | Elementary flow | 118-74-1 |  |  | Masse
eead56ae-2d56-41c2-af65-6855ef45ec01 | HFCs (fluorierte KW)1) |  | Emissions/Emissions to air/Emissions to air, unspecified | 02.44.152 | 2015-02-02 11:56 | Elementary flow |  |  |  | Masse
83a94aff-e2ee-4ed9-881a-e096d132cdc3 | Hydrocarbons, chlorinated | Reference elementary flow of the International Reference Life Cycle Data System (ILCD). | Emissions/Emissions to air/Emissions to air, unspecified | 01.00.004 | 2012-01-20 09:26 | Elementary flow |  |  |  | Masse
08a91e70-3ddc-11dd-94a9-0050c2490048 | hydrogen sulfide | Reference elementary flow of the International Reference Life Cycle Data System (ILCD). | Emissions/Emissions to air/Emissions to air, unspecified | 03.00.004 | 2012-01-12 14:52 | Elementary flow | 7783-06-4 |  |  | Masse
4d9a8790-3ddd-11dd-91e0-0050c2490048 | lead | CAS number of the metallic form is chosen. Note that this elementary flow is representing also all ions, unless individual elementary flows are differentiated by the to-be-applied LCIA methods, which are then to be preferred. Reference elementary flow of the International Reference Life Cycle Data System (ILCD). | Emissions/Emissions to water/Emissions to fresh water | 03.00.004 | 2012-01-12 14:52 | Elementary flow | 7439-92-1 |  |  | Masse
4d9a8790-3ddd-11dd-91dc-0050c2490048 | lead | CAS number of the metallic form is chosen. Note that this elementary flow is representing also all ions, unless individual elementary flows are differentiated by the to-be-applied LCIA methods, which are then to be preferred. Reference elementary flow of the International Reference Life Cycle Data System (ILCD). | Emissions/Emissions to air/Emissions to air, unspecified | 03.00.004 | 2012-01-12 14:52 | Elementary flow | 7439-92-1 |  |  | Masse
fe0acd60-3ddc-11dd-a8c8-0050c2490048 | mercury | CAS number of the metallic form is chosen. Note that this elementary flow is representing also all ions, unless individual elementary flows are differentiated by the to-be-applied LCIA methods, which are then to be preferred. Reference elementary flow of the International Reference Life Cycle Data System (ILCD). | Emissions/Emissions to water/Emissions to fresh water | 03.00.004 | 2012-01-12 14:52 | Elementary flow | 7439-97-6 |  |  | Masse
fe0acd60-3ddc-11dd-a8c4-0050c2490048 | mercury | CAS number of the metallic form is chosen. Note that this elementary flow is representing also all ions, unless individual elementary flows are differentiated by the to-be-applied LCIA methods, which are then to be preferred. Reference elementary flow of the International Reference Life Cycle Data System (ILCD). | Emissions/Emissions to air/Emissions to air, unspecified | 03.00.004 | 2012-01-12 14:52 | Elementary flow | 7439-97-6 |  |  | Masse
fe0acd60-3ddc-11dd-a8e8-0050c2490048 | methane (biogenic) | Reference elementary flow of the International Reference Life Cycle Data System (ILCD). | Emissions/Emissions to air/Emissions to air, unspecified | 03.00.004 | 2012-01-12 14:52 | Elementary flow | 74-82-8 |  |  | Masse
08a91e70-3ddc-11dd-9610-0050c2490048 | methane (fossil) | Reference elementary flow of the International Reference Life Cycle Data System (ILCD). | Emissions/Emissions to air/Emissions to air, unspecified | 03.00.004 | 2012-01-12 14:52 | Elementary flow | 74-82-8 |  |  | Masse
9ae44d44-e251-11e6-bf01-fe55135034f3 | Methyl chloroform | 01.00.000 | Emissions/Emissions to air/Emissions to air, unspecified | 01.00.004 | 2012-01-12 14:52 | Elementary flow |  |  |  | Masse
08a91e70-3ddc-11dd-96c8-0050c2490048 | nickel | CAS number of the metallic form is chosen. Note that this elementary flow is representing also all ions, unless individual elementary flows are differentiated by the to-be-applied LCIA methods, which are then to be preferred. Reference elementary flow of the International Reference Life Cycle Data System (ILCD). | Emissions/Emissions to air/Emissions to air, unspecified | 03.00.004 | 2012-01-12 14:52 | Elementary flow | 7440-02-0 |  |  | Masse
08a91e70-3ddc-11dd-96cc-0050c2490048 | nickel | CAS number of the metallic form is chosen. Note that this elementary flow is representing also all ions, unless individual elementary flows are differentiated by the to-be-applied LCIA methods, which are then to be preferred. Reference elementary flow of the International Reference Life Cycle Data System (ILCD). | Emissions/Emissions to water/Emissions to fresh water | 03.00.004 | 2012-01-12 14:52 | Elementary flow | 7440-02-0 |  |  | Masse
4d9a8790-3ddd-11dd-8d68-0050c2490048 | nitrate | Reference elementary flow of the International Reference Life Cycle Data System (ILCD). | Emissions/Emissions to water/Emissions to fresh water | 03.00.004 | 2012-01-12 14:52 | Elementary flow | 14797-55-8 |  |  | Masse
08a91e70-3ddc-11dd-96e5-0050c2490048 | nitrogen dioxide | Reference elementary flow of the International Reference Life Cycle Data System (ILCD). | Emissions/Emissions to air/Emissions to air, unspecified | 03.00.004 | 2012-01-12 14:52 | Elementary flow | 10102-44-0 |  |  | Masse
3624d70d-4e4b-4927-9b84-b40e26c58e6d | nitrogen, total (excluding N2) | The individual substances are to be inventoried, wherever possible. Highly impacting substances may not be "hidden" via using this sum-indicator. Reference elementary flow of the International Reference Life Cycle Data System (ILCD). | Emissions/Emissions to water/Emissions to water, unspecified | 03.00.004 | 2012-01-12 14:52 | Elementary flow |  |  |  | Masse
08a91e70-3ddc-11dd-94c3-0050c2490048 | nitrous oxide | Reference elementary flow of the International Reference Life Cycle Data System (ILCD). | Emissions/Emissions to air/Emissions to air, unspecified | 03.00.004 | 2012-01-12 14:52 | Elementary flow | 10024-97-2 |  |  | Masse
08a91e70-3ddc-11dd-a302-0050c2490048 | non-methane volatile organic compounds | The individual substances are to be inventoried, wherever possible. Highly impacting substances may not be "hidden" via using this sum-indicator. Reference elementary flow of the International Reference Life Cycle Data System (ILCD). | Emissions/Emissions to air/Emissions to air, unspecified | 03.00.004 | 2012-01-12 14:52 | Elementary flow |  |  |  | Masse
d86c3abc-6555-11dd-ad8b-0800200c9a66 | particles (PM10) | Reference elementary flow of the International Reference Life Cycle Data System (ILCD). | Emissions/Emissions to water/Emissions to water, unspecified | 03.00.004 | 2012-01-12 14:52 | Elementary flow |  |  |  | Masse
08a91e70-3ddc-11dd-91be-0050c2490048 | particles (PM10) | Reference elementary flow of the International Reference Life Cycle Data System (ILCD). | Emissions/Emissions to air/Emissions to air, unspecified | 03.00.004 | 2012-01-12 14:52 | Elementary flow |  |  |  | Masse
08a91e70-3ddc-11dd-9127-0050c2490048 | pentachlorophenol | Reference elementary flow of the International Reference Life Cycle Data System (ILCD). | Emissions/Emissions to air/Emissions to air, unspecified | 03.00.004 | 2012-01-12 14:52 | Elementary flow | 87-86-5 |  |  | Masse
52e128fe-8952-4bb0-b512-c4b0a5943910 | PFCs (perfluorierte KW)2) |  | Emissions/Emissions to air/Emissions to air, unspecified | 02.44.152 | 2015-02-02 11:56 | Elementary flow |  |  |  | Masse
08a91e70-3ddc-11dd-975b-0050c2490048 | phenol | Reference elementary flow of the International Reference Life Cycle Data System (ILCD). | Emissions/Emissions to water/Emissions to fresh water | 03.00.004 | 2012-01-12 14:52 | Elementary flow | 108-95-2 |  |  | Masse
631b2cb3-35e6-4c01-ab28-9b49dbb115df | Phosphorus | Reference elementary flow of the International Reference Life Cycle Data System (ILCD). | Emissions/Emissions to water/Emissions to fresh water | 01.00.004 | 2012-01-20 09:26 | Elementary flow | 7723-14-0 |  |  | Masse
08a91e70-3ddc-11dd-97e4-0050c2490048 | polychlorinated biphenyls | The individual substances are to be inventoried, wherever possible. Highly impacting substances may not be "hidden" via using this sum-indicator. Reference elementary flow of the International Reference Life Cycle Data System (ILCD). | Emissions/Emissions to air/Emissions to air, unspecified | 03.00.004 | 2012-01-12 14:52 | Elementary flow | 1336-36-3 |  |  | Masse
fe0acd60-3ddc-11dd-aadf-0050c2490048 | polycyclic aromatic hydrocarbons | The individual substances are to be inventoried, wherever possible. Highly impacting substances may not be "hidden" via using this sum-indicator. Reference elementary flow of the International Reference Life Cycle Data System (ILCD). | Emissions/Emissions to air/Emissions to air, unspecified | 03.00.004 | 2012-01-12 14:52 | Elementary flow |  |  |  | Masse
08a91e70-3ddc-11dd-9810-0050c2490048 | polycyclic aromatic hydrocarbons | The individual substances are to be inventoried, wherever possible. Highly impacting substances may not be "hidden" via using this sum-indicator. Reference elementary flow of the International Reference Life Cycle Data System (ILCD). | Emissions/Emissions to water/Emissions to fresh water | 03.00.004 | 2012-01-12 14:52 | Elementary flow |  |  |  | Masse
fe0acd60-3ddc-11dd-ac59-0050c2490048 | sulfate | Reference elementary flow of the International Reference Life Cycle Data System (ILCD). | Emissions/Emissions to water/Emissions to fresh water | 03.00.004 | 2012-01-12 14:52 | Elementary flow | 14808-79-8 |  |  | Masse
fe0acd60-3ddc-11dd-ac48-0050c2490048 | sulfur dioxide | Reference elementary flow of the International Reference Life Cycle Data System (ILCD). | Emissions/Emissions to air/Emissions to air, unspecified | 03.00.004 | 2012-01-12 14:53 | Elementary flow | 7446-09-5 |  |  | Masse
fe0acd60-3ddc-11dd-ac51-0050c2490048 | sulphur hexafluoride | Reference elementary flow of the International Reference Life Cycle Data System (ILCD). | Emissions/Emissions to air/Emissions to air, unspecified | 03.00.004 | 2012-01-12 14:52 | Elementary flow | 2551-62-4 |  |  | Masse
fe0acd60-3ddc-11dd-a3fc-0050c2490048 | tetrachloroethene | Reference elementary flow of the International Reference Life Cycle Data System (ILCD). | Emissions/Emissions to air/Emissions to air, unspecified | 03.00.004 | 2012-01-12 14:52 | Elementary flow | 127-18-4 |  |  | Masse
08a91e70-3ddc-11dd-998f-0050c2490048 | tin | CAS number of the metallic form is chosen. Note that this elementary flow is representing also all ions, unless individual elementary flows are differentiated by the to-be-applied LCIA methods, which are then to be preferred. Reference elementary flow of the International Reference Life Cycle Data System (ILCD). | Emissions/Emissions to water/Emissions to fresh water | 03.00.004 | 2012-01-12 14:52 | Elementary flow | 7440-31-5 |  |  | Masse
4a227586-270a-4b07-9f15-79da640bec83 | to traffic area, road network | Reference elementary flow of the International Reference Life Cycle Data System (ILCD). | Land use/Land transformation | 03.00.004 | 2012-01-12 14:53 | Elementary flow |  |  |  | Area
4d9a8790-3ddd-11dd-8e7d-0050c2490048 | total organic carbon | The individual substances are to be inventoried, wherever possible. Highly impacting substances may not be "hidden" via using this sum-indicator. Reference elementary flow of the International Reference Life Cycle Data System (ILCD). | Emissions/Emissions to water/Emissions to fresh water | 03.00.004 | 2012-01-12 14:52 | Elementary flow |  |  |  | Masse
419682fe-60fb-4b43-be89-bf2824b51104 | water | Flow to be removed in next update, as too unspecific. Please differentiate whether freshwater or seawater. Note: to model water scarcity, please use one of the "freshwater, ..." elementary flows, differentiated by scarcity level or country. Reference elementary flow of the International Reference Life Cycle Data System (ILCD). | Resources/Resources from water/Renewable material resources from water | 00.00.002 | 2012-01-12 14:52 | Elementary flow | 7732-18-5 |  |  | Volume
08a91e70-3ddc-11dd-94e7-0050c2490048 | zinc | CAS number of the metallic form is chosen. Note that this elementary flow is representing also all ions, unless individual elementary flows are differentiated by the to-be-applied LCIA methods, which are then to be preferred. Reference elementary flow of the International Reference Life Cycle Data System (ILCD). | Emissions/Emissions to water/Emissions to fresh water | 03.00.004 | 2012-01-12 14:52 | Elementary flow | 7440-66-6 |  |  | Masse
08a91e70-3ddc-11dd-94e3-0050c2490048 | zinc | CAS number of the metallic form is chosen. Note that this elementary flow is representing also all ions, unless individual elementary flows are differentiated by the to-be-applied LCIA methods, which are then to be preferred. Reference elementary flow of the International Reference Life Cycle Data System (ILCD). | Emissions/Emissions to air/Emissions to air, unspecified | 03.00.004 | 2012-01-12 14:52 | Elementary flow | 7440-66-6 |  |  | Masse

## Flow property factors
Flow | Category | Flow property | Conversion factor | Reference unit
1,1,1-trichloroethane | Emissions/Emissions to air/Emissions to air, unspecified | Masse | 1 | kg
1,2-dichloroethane | Emissions/Emissions to air/Emissions to air, unspecified | Masse | 1 | kg
2,3,7,8-tetrachlorodibenzo-p-dioxin | Emissions/Emissions to air/Emissions to air, unspecified | Masse | 1 | kg
acid (as H+) | Emissions/Emissions to air/Emissions to air, unspecified | Masse | 1 | kg
Ackerbohne | Systems/Other systems | Masse | 1 | kg
adsorbable organic halogen compounds | Emissions/Emissions to water/Emissions to fresh water | Masse | 1 | kg
Aluminium, sekundär | Systems/Other systems | Masse | 1 | kg
ammonia | Emissions/Emissions to air/Emissions to air, unspecified | Masse | 1 | kg
ammonium | Emissions/Emissions to water/Emissions to fresh water | Masse | 1 | kg
arsenic | Emissions/Emissions to air/Emissions to air, unspecified | Masse | 1 | kg
arsenic | Emissions/Emissions to water/Emissions to fresh water | Masse | 1 | kg
benzene | Emissions/Emissions to air/Emissions to air, unspecified | Masse | 1 | kg
benzo[a]pyrene | Emissions/Emissions to air/Emissions to air, unspecified | Masse | 1 | kg
Benzol, Toluol, Ethylbenzol, Xylole (als BTEX) | Emissions/Emissions to water/Emissions to water, unspecified | Masse | 1 | kg
biological oxygen demand | Emissions/Emissions to water/Emissions to fresh water | Masse | 1 | kg
cadmium (ii) | Emissions/Emissions to water/Emissions to fresh water | Masse | 1 | kg
cadmium (ii) | Emissions/Emissions to air/Emissions to air, unspecified | Masse | 1 | kg
carbon dioxide (biogenic) | Emissions/Emissions to air/Emissions to air, unspecified | Masse | 1 | kg
carbon dioxide (fossil) | Emissions/Emissions to air/Emissions to air, unspecified | Masse | 1 | kg
carbon monoxide (fossil) | Emissions/Emissions to air/Emissions to air, unspecified | Masse | 1 | kg
Carbon tetrachloride | Emissions/Emissions to air/Emissions to air, unspecified | Masse | 1 | kg
CFC (fluor. + chlor. KW gesamt) | Emissions/Emissions to air/Emissions to air, unspecified | Masse | 1 | kg
chemical oxygen demand | Emissions/Emissions to water/Emissions to fresh water | Masse | 1 | kg
chloride | Emissions/Emissions to air/Emissions to air, unspecified | Masse | 1 | kg
chloride | Emissions/Emissions to water/Emissions to fresh water | Masse | 1 | kg
chromium | Emissions/Emissions to water/Emissions to fresh water | Masse | 1 | kg
chromium | Emissions/Emissions to air/Emissions to air, unspecified | Masse | 1 | kg
copper | Emissions/Emissions to air/Emissions to air, unspecified | Masse | 1 | kg
copper | Emissions/Emissions to water/Emissions to fresh water | Masse | 1 | kg
cyanide | Emissions/Emissions to water/Emissions to fresh water | Masse | 1 | kg
dichloromethane | Emissions/Emissions to air/Emissions to air, unspecified | Masse | 1 | kg
ethylene | Emissions/Emissions to air/Emissions to air, unspecified | Masse | 1 | kg
fluoride | Emissions/Emissions to air/Emissions to air, unspecified | Masse | 1 | kg
fluoride | Emissions/Emissions to water/Emissions to fresh water | Masse | 1 | kg
Flächeninanspruchnahme - Acker- und Forstflächen | Land use/Land occupation | Area*time | 1 | m2*a
Flächenverbrauch | Land use/Land occupation | Area | 1 | m2
formaldehyde | Emissions/Emissions to air/Emissions to air, unspecified | Masse | 1 | kg
hexachlorobenzene | Emissions/Emissions to air/Emissions to air, unspecified | Masse | 1 | kg
HFCs (fluorierte KW)1) | Emissions/Emissions to air/Emissions to air, unspecified | Masse | 1 | kg
Hydrocarbons, chlorinated | Emissions/Emissions to air/Emissions to air, unspecified | Masse | 1 | kg
hydrogen sulfide | Emissions/Emissions to air/Emissions to air, unspecified | Masse | 1 | kg
lead | Emissions/Emissions to water/Emissions to fresh water | Masse | 1 | kg
lead | Emissions/Emissions to air/Emissions to air, unspecified | Masse | 1 | kg
mercury | Emissions/Emissions to water/Emissions to fresh water | Masse | 1 | kg
mercury | Emissions/Emissions to air/Emissions to air, unspecified | Masse | 1 | kg
methane (biogenic) | Emissions/Emissions to air/Emissions to air, unspecified | Masse | 1 | kg
methane (fossil) | Emissions/Emissions to air/Emissions to air, unspecified | Masse | 1 | kg
Methyl chloroform | Emissions/Emissions to air/Emissions to air, unspecified | Masse | 1 | kg
nickel | Emissions/Emissions to air/Emissions to air, unspecified | Masse | 1 | kg
nickel | Emissions/Emissions to water/Emissions to fresh water | Masse | 1 | kg
nitrate | Emissions/Emissions to water/Emissions to fresh water | Masse | 1 | kg
nitrogen dioxide | Emissions/Emissions to air/Emissions to air, unspecified | Masse | 1 | kg
nitrogen, total (excluding N2) | Emissions/Emissions to water/Emissions to water, unspecified | Masse | 1 | kg
nitrous oxide | Emissions/Emissions to air/Emissions to air, unspecified | Masse | 1 | kg
non-methane volatile organic compounds | Emissions/Emissions to air/Emissions to air, unspecified | Masse | 1 | kg
particles (PM10) | Emissions/Emissions to water/Emissions to water, unspecified | Masse | 1 | kg
particles (PM10) | Emissions/Emissions to air/Emissions to air, unspecified | Masse | 1 | kg
pentachlorophenol | Emissions/Emissions to air/Emissions to air, unspecified | Masse | 1 | kg
PFCs (perfluorierte KW)2) | Emissions/Emissions to air/Emissions to air, unspecified | Masse | 1 | kg
phenol | Emissions/Emissions to water/Emissions to fresh water | Masse | 1 | kg
Phosphorus | Emissions/Emissions to water/Emissions to fresh water | Masse | 1 | kg
polychlorinated biphenyls | Emissions/Emissions to air/Emissions to air, unspecified | Masse | 1 | kg
polycyclic aromatic hydrocarbons | Emissions/Emissions to air/Emissions to air, unspecified | Masse | 1 | kg
polycyclic aromatic hydrocarbons | Emissions/Emissions to water/Emissions to fresh water | Masse | 1 | kg
sulfate | Emissions/Emissions to water/Emissions to fresh water | Masse | 1 | kg
sulfur dioxide | Emissions/Emissions to air/Emissions to air, unspecified | Masse | 1 | kg
sulphur hexafluoride | Emissions/Emissions to air/Emissions to air, unspecified | Masse | 1 | kg
tetrachloroethene | Emissions/Emissions to air/Emissions to air, unspecified | Masse | 1 | kg
tin | Emissions/Emissions to water/Emissions to fresh water | Masse | 1 | kg
to traffic area, road network | Land use/Land transformation | Area | 1 | m2
total organic carbon | Emissions/Emissions to water/Emissions to fresh water | Masse | 1 | kg
water | Resources/Resources from water/Renewable material resources from water | Volume | 1 | m3
zinc | Emissions/Emissions to water/Emissions to fresh water | Masse | 1 | kg
zinc | Emissions/Emissions to air/Emissions to air, unspecified | Masse | 1 | kg

## Units
UUID | Name | Unit group | Description | Synonyms | Conversion factor
3d216d07-b35b-4519-a06f-787bd23ccd3b | g | Masseeinheiten | Gram |  | 0.001
53d8d11b-477e-49cc-9151-beb423c3f9f1 | kg | Masseeinheiten | Kilogram |  | 1
ae2d25f9-e57a-4519-ad00-ec971dfe891f | kt | Masseeinheiten | Carat (metric) |  | 0.0002
650cbdce-135c-4372-a626-8f8406056b4d | lb av | Masseeinheiten | British pound (avoirdupois) |  | 0.45359
e4fc7487-350e-42bb-a909-99faa616a105 | long tn | Masseeinheiten | Long ton; only used for displacement of ships |  | 1016.0469
3cddd94b-e89a-4a0d-8ba4-5d4924a99c75 | Mg | Masseeinheiten | Megagram = 1 metric ton |  | 1000
a7028a7c-2f5c-41fa-9836-32483cecb3ca | mg | Masseeinheiten | Milligram; 1/1000 g |  | 1e-06
ca97176a-f8dd-4bd9-839f-e8cb98c89b1c | ng | Masseeinheiten | Nanogram; 1/1000000000 g |  | 1e-12
3c9eb65a-a933-458b-9921-14294362bd87 | oz av | Masseeinheiten | Ounce (avoirdupois); commonly used, but NOT for gold, platinum etc. (see "Ounce (troy)") |  | 0.02835
21d4d805-417a-48d0-adaf-f5c18c928357 | oz t | Masseeinheiten | Ounce (troy); ONLY used for gold, platinum etc. |  | 0.031103
22c704fe-f15f-4864-a063-7fd2285da538 | pg | Masseeinheiten | Picogram; 10^-12 g |  | 1e-15
c230bb66-0861-43c6-9528-2c07744624a3 | sh tn | Masseeinheiten | Short ton; some uses in US |  | 907.1847
ddecad2c-3140-4e43-a45a-8806990c9670 | t | Masseeinheiten | Metric ton |  | 1000
f8c73811-57ae-40f3-908a-875965590d4e | ug | Masseeinheiten | Microgram; 1/1000000 g |  | 1e-09
05f64b80-8220-4ffb-9346-2588a764bb1e | a | Units of area | Are |  | 100
ada1597f-63f0-48b5-9151-36a91275f0d4 | ac | Units of area | Acre (US survey) |  | 4046.856
59cd0bd8-7966-494e-b75d-997b484d2759 | cm2 | Units of area | Square centimetre |  | 0.0001
bff92238-922c-4a43-ac3c-414509ce5937 | ft2 | Units of area | British square foot |  | 0.092903
3db33193-5014-4aa8-934e-c19ae92d5ec3 | ha | Units of area | Hectare |  | 10000
f8903cdb-cdb0-4f3a-8596-14b785aee151 | km2 | Units of area | Square kilometre |  | 1000000
176265e1-238f-4eb8-bd4e-e3a25a831eec | m2 | Units of area | Square metre |  | 1
631baa1d-de2f-4ba0-b466-d5d7198e888a | mi2 | Units of area | Square mile (international) |  | 2589988.11
dce0cb9c-d2a2-4a2b-b7e6-d52e9a507ef2 | nmi2 | Units of area | Square nautical mile |  | 3429904
17a953c8-5d50-4d52-97fb-6950e6f66245 | yd2 | Units of area | Square yard (imperial/US) |  | 0.83613
0842eed9-f39a-49f9-89ac-8816bad01ba6 | ft2*a | Units of area*time | British square foot times year |  | 0.092903
63966cbe-06b1-480b-a90f-c33cf99b20af | ha*a | Units of area*time | Hectar times year |  | 10000
d2935ccb-c215-4b03-afa8-e590fdf29e45 | km2*a | Units of area*time | Square kilometre times year |  | 1000000
99ab5bd9-e3a3-4c0b-9f08-0e26d97e1a61 | m2*a | Units of area*time | Square metre times year (year approximated as 365 days) |  | 1
5dded610-a6db-4549-ad10-a774638a2099 | m2*d | Units of area*time | Square metre times day |  | 0.0027397
cdd93c21-9c4e-48c8-b4a6-04f935959e91 | mi2*a | Units of area*time | International square mile times year |  | 2589988.1
81b71749-a279-440b-9576-9023c1f96ff0 | btu | Units of energy | British thermal unit (International table) |  | 0.0010551
2c382d4a-0feb-4525-9bf1-d2dedc477056 | GJ | Units of energy | Gigajoule |  | 1000
d8560f70-0527-4236-ac1b-ea9cd06b77da | J | Units of energy | Joule |  | 1e-06
b9bce5b5-aea3-41b1-a333-6c3db90fb583 | kcal | Units of energy | Kilocalorie (International table) |  | 0.0041867
edf89c1d-75e4-43fb-a731-2d23f927e7df | kWh | Units of energy | Kilowatt times hour |  | 3.6
8346d621-1e12-42d6-930b-f48a50fa54ef | MJ | Units of energy | Megajoule |  | 1
c3833a1d-5707-4a02-a983-65ad94afdddf | MWh | Units of energy | Megawatt times hour |  | 3600
5df9e4aa-bf23-43b1-ad4d-26fbf041f3c8 | TCE | Units of energy | Ton coal equivalent |  | 29307.6
bf2d6ef4-eb9f-4ba0-8993-6c5bfd3cfe28 | TOE | Units of energy | Ton oil equivalent |  | 41868
1f384aa6-a78c-40be-9d73-1e6dfe2c990b | Dozen(s) | Units of items | Dozen(s) of items |  | 12
ce239b93-89b4-4bf7-9ce2-a687545dfaf0 | Item(s) | Units of items | Number of items |  | 1
b893d035-a94b-49bb-bf84-fce37d884c56 | kg*km | Units of mass*length | Kilogram times kilometre |  | 0.001
ebbbe17f-7728-4e0f-9b90-f5605da39f0c | lb*mi | Units of mass*length | British pound (avoirdupois) times international mile |  | 0.00072999
660344ba-0cbb-4449-968e-cf479c8a651c | lb*nmi | Units of mass*length | British pound (avoirdupois) times nautical mile |  | 0.00084005
403dd8ad-366f-4911-8cd9-372143ffd476 | t*km | Units of mass*length | Metric ton times kilometre |  | 1
6275ce28-d500-4996-bbd5-f50e49ab5bc3 | t*mi | Units of mass*length | Metric ton times international mile |  | 1.6093
23045e95-f15f-4295-84ca-5affcfa63b8f | t*nmi | Units of mass*length | Metric ton times nautical mile |  | 1.852
d1b29f9f-f1b2-4b9c-b313-d2d59a879a4c | vkm | Units of vehicle kilometers | vehicle kilometre |  | 1
a4019957-411c-4783-87f4-b10618ae7bb5 | bbl | Units of volume | Barrel (petroleum) |  | 0.15899
cc178384-fc05-40a7-99f2-fb8b0bb1c8b7 | bl (Imp) | Units of volume | Barrel (Imperial) |  | 0.16366
cc78e66d-2c7a-4210-a17e-24fb5a215674 | bl (US beer) | Units of volume | Barrel (US beer) |  | 0.11735
10d4aa14-6619-4693-b4f3-f51f22ded8ae | bl (US dry) | Units of volume | Barrel (US dry) |  | 0.11563
d67c2bce-6f77-49ff-a9af-5874d1fbe559 | bl (US fl) | Units of volume | Barrel (US non-beer fluid) |  | 0.11924
d1fa6d8c-0c72-429e-863e-917a7762c10c | bsh (Imp) | Units of volume | Imperial bushel |  | 0.036369
33fd4295-b016-46c9-8ab9-ccc4e6fbbb59 | bsh (US) | Units of volume | US bushel |  | 0.035239
b4110adb-25c4-4463-93cb-10814434ec15 | cu ft | Units of volume | Cubic feet |  | 0.028317
5e7c7c6f-f650-437f-812c-486542ae6d40 | fl oz (Imp) | Units of volume | Fluid ounce (Imperial) |  | 2.8413e-05
bdefe08e-0dde-4166-88ec-3f1426ce6ab1 | gal (Imp) | Units of volume | Gallon (Imperial); used in UK, United Arab Emirates for fuels |  | 0.0045461
90be202c-d2bd-41bf-81df-153e9b558d38 | gal (US dry) | Units of volume | Gallon (US dry) |  | 0.0044049
0de6ea4c-e830-4ee1-9390-429cc1c291c4 | gal (US fl) | Units of volume | Gallon (US fluid); used in US e.g. for fuel |  | 0.0037854
75a403cb-450b-4d30-ac0b-a353672020ca | gal (US liq) | Units of volume | Gallon (US liquid) |  | 0.0037854
322d5a0c-be7e-4f66-942c-36bc11949307 | l | Units of volume | Litre |  | 0.001
28870702-3208-4602-a2e2-00e65b8326c2 | m3 | Units of volume | Cubic metre |  | 1
0e144167-920c-4c28-a717-a2b6cfef3c78 | ml | Units of volume | Millilitre |  | 1e-06
747b5a65-030a-4581-afbb-6b977a5e16ac | pt (Imp) | Units of volume | Pint (Imperial) |  | 0.00056826
0ccdf5a3-059a-4d65-b29f-5a02d9fbc6e0 | pt (US dry) | Units of volume | Pint (US dry) |  | 0.00055061
662fe41c-500f-4f51-90c8-8e62dd16add9 | pt (US fl) | Units of volume | Pint (US fluid) |  | 0.00047318
77b142c5-c517-4601-8dcf-bd90631f2390 | ul | Units of volume | Microlitre |  | 1e-09
cbcc21e5-9f57-4409-94ab-b5a796014466 | US fl oz | Units of volume | US customary fluid ounce |  | 2.9574e-05

## Unit groups
UUID | Name | Description | Category | Reference unit | Default flow property | Version | Last change
93a60a57-a4c8-11da-a746-0800200c9a66 | Masseeinheiten | Reference Unit Group Data Set of the International Reference Life Cycle Data System (ILCD). | Technical unit groups | kg |  | 03.00.003 | 2012-01-04 14:33
93a60a57-a3c8-18da-a746-0800200c9a66 | Units of area | Reference Unit Group Data Set of the International Reference Life Cycle Data System (ILCD). | Technical unit groups | m2 |  | 03.00.003 | 2012-01-04 14:33
93a60a57-a3c8-20da-a746-0800200c9a66 | Units of area*time | Reference Unit Group Data Set of the International Reference Life Cycle Data System (ILCD). | Technical unit groups | m2*a |  | 03.00.003 | 2012-01-04 14:33
93a60a57-a3c8-11da-a746-0800200c9a66 | Units of energy | Reference Unit Group Data Set of the International Reference Life Cycle Data System (ILCD). | Technical unit groups | MJ |  | 03.00.003 | 2012-01-04 14:33
5beb6eed-33a9-47b8-9ede-1dfe8f679159 | Units of items | Reference Unit Group Data Set of the International Reference Life Cycle Data System (ILCD). Note: this unit group refers to all countable items, including number of cases, persons, products and similar. | Technical unit groups | Item(s) |  | 03.00.003 | 2012-01-04 14:33
838aaa21-0117-11db-92e3-0800200c9a66 | Units of mass*length | Reference Unit Group Data Set of the International Reference Life Cycle Data System (ILCD). | Technical unit groups | t*km |  | 03.00.000 | 2012-01-04 14:33
56bf1566-e0b6-4d83-ad64-307e13463a16 | Units of vehicle kilometers | unit group added for Probas1 import). | Technical unit groups | vkm |  | 00.01.001
93a60a57-a3c8-12da-a746-0800200c9a66 | Units of volume | Reference Unit Group Data Set of the International Reference Life Cycle Data System (ILCD). | Technical unit groups | m3 |  | 03.00.003 | 2012-01-04 14:33

## Flow properties
UUID | Name | Description | Category | Unit group | Type | Version | Last change
93a60a56-a3c8-19da-a746-0800200c9a66 | Area | Reference Flow Property Data Set of the International Reference Life Cycle Data System (ILCD). | Technical flow properties | Units of area | Physical | 03.00.003 | 2012-01-04 14:33
93a60a56-a3c8-21da-a746-0800200c9a66 | Area*time | Reference Flow Property Data Set of the International Reference Life Cycle Data System (ILCD). | Technical flow properties | Units of area*time | Physical | 03.00.003 | 2012-01-04 14:33
7df6d2b6-09c4-4531-ada8-f7c9b7c6bc82 | CO2-equivalents |  |  | Masseeinheiten | Physical | 02.21.773
9833bf28-0b81-4d54-b562-9802987983f1 | Distance transported | Temporary flow property added for Probas1 import. | Technical flow properties | Units of mass*length | Physical | 00.01.001 | 2020-01-30 09:33
6a8d7de1-a33e-419c-a016-e0a8b821f989 | Energie KEA-absolut |  |  | Units of energy | Physical | 02.21.773
4abffbea-9699-49b6-a9b1-c4131496de07 | Energie KEA-erneuerbar |  |  | Units of energy | Physical | 02.21.773
f1965383-3f45-4620-825a-b4dbfd4cedd1 | Energie KEA-fossil |  |  | Units of energy | Physical | 02.21.773
63e56c4a-ddd6-4855-9d4c-d62a996d9909 | Energie KEA-nichterneuerbar |  |  | Units of energy | Physical | 02.21.773
72d4f9a0-d5df-4701-a78f-5d1016a11947 | Energie KEA-nuklear |  |  | Units of energy | Physical | 02.21.773
58b45e41-f0d3-4ef4-825b-4e39322d94bd | Energie KEA-sonstige |  |  | Units of energy | Physical | 02.21.773
a5d5175f-86c6-43d7-a2f3-ea7612533e19 | Energie KEV-absolut |  |  | Units of energy | Physical | 02.21.773
0b90a79a-a29d-42d8-baf5-ecfeef9ac45a | Energie KEV-erneuerbar |  |  | Units of energy | Physical | 02.21.773
a49d122c-73e1-4a0e-8538-53499516f264 | Energie KEV-fossil |  |  | Units of energy | Physical | 02.21.773
00f3ade8-c6c2-464e-9eca-c1ab89fe58d2 | Energie KEV-nichterneuerbar |  |  | Units of energy | Physical | 02.21.773
d3428e37-16c6-4dde-9892-3d5440a9e261 | Energie KEV-nuklear |  |  | Units of energy | Physical | 02.21.773
1a8aa2dc-eb06-42fd-ae64-2545cf9152bd | Energie KEV-sonstige |  |  | Units of energy | Physical | 02.21.773
93a60a56-a3c8-14da-a746-0800200c9a66 | Gross calorific value | Reference Flow Property Data Set of the International Reference Life Cycle Data System (ILCD). | Technical flow properties | Units of energy | Physical | 03.00.003 | 2012-01-04 14:33
93a60a56-a3c8-11da-a746-0800200b9a66 | Masse | Reference Flow Property Data Set of the International Reference Life Cycle Data System (ILCD). | Technical flow properties | Masseeinheiten | Physical | 03.00.003 | 2012-01-04 14:33
a4e18aa7-0cfa-4c92-bfa5-541ad2621a97 | Masse Aquatische Eutrophierung |  |  | Masseeinheiten | Physical | 02.21.773
0a631267-f6b4-486c-be17-c1ca772ce553 | Masse KRA-absolut |  |  | Masseeinheiten | Physical | 02.21.773
1cf94b24-2ef5-4daf-960c-9832cee031c7 | Masse KRA-biotisch. Rohstoffaufw. |  |  | Masseeinheiten | Physical | 02.21.773
12187922-7173-4a00-9c12-0ce8d8fec335 | Masse KRA-Energierohstoffe |  |  | Masseeinheiten | Physical | 02.21.773
50934b1a-20dc-4bed-8334-6ae1f44fdf22 | Masse KRA-Metallrohstoffe |  |  | Masseeinheiten | Physical | 02.21.773
f3253bcb-835f-466a-bc09-bbf44e03ce6b | Masse KRA-sonstige min. Rohstoffe |  |  | Masseeinheiten | Physical | 02.21.773
2a638e4f-42b6-4bcb-82fb-62ceeff20ccf | Masse KRA-Steine und Erden |  |  | Masseeinheiten | Physical | 02.21.773
5c064fb8-ae13-4736-b89b-b7e3ef844a3f | Masse SO2-Äquivalent |  |  | Masseeinheiten | Physical | 02.21.773
40777a77-a414-40e8-89ac-22b08518989b | Masse Sommersmog |  |  | Masseeinheiten | Physical | 02.21.773
24dc1097-b60c-4d6f-b487-4a383917deae | Masse Stratosphärischer Ozonabbau |  |  | Masseeinheiten | Physical | 02.21.773
7c6a9562-aa6c-4fe8-8cec-e4d3086bb4d9 | Masse Terrestrische Eutrophierung |  |  | Masseeinheiten | Physical | 02.21.773
93a60a56-a3c8-11da-a746-0800200c9a66 | Net calorific value | Reference Flow Property Data Set of the International Reference Life Cycle Data System (ILCD). | Technical flow properties | Units of energy | Physical | 03.00.003 | 2012-01-04 14:33
01846770-4cfe-4a25-8ad9-919d8d378345 | Number of items | Reference Flow Property Data Set of the International Reference Life Cycle Data System (ILCD). | Technical flow properties | Units of items | Physical | 03.00.004 | 2012-01-04 14:33
8aa70f37-a8e8-4f89-92eb-379bd7110df4 | vehicle kilometer | Temporary flow property added for Probas1 import. | Technical flow properties | Units of vehicle kilometers | Physical | 00.01.001 | 2020-01-30 09:33
93a60a56-a3c8-22da-a746-0800200c9a66 | Volume | Reference Flow Property Data Set of the International Reference Life Cycle Data System (ILCD). | Technical flow properties | Units of volume | Physical | 03.00.003 | 2012-01-04 14:33

## Actors
UUID | Name | Description | Category | Version | Last change | Address | City | Zip code | Country | E-mail | Telefax | Telephone | Website
3a96e612-4ca4-40cf-90e5-f87e73119a6d | Christoph Lauwigi |  |  | 02.44.152
97f476bd-415a-4463-955a-019202b70ae4 | European Commission - Joint Research Centre | For work related to LCA and the ILCD, please contact: European Commission, JRC, IES, H08, 21027 Ispra (VA), Italy lca@jrc.ec.europa.eu FAX +39.0332.786645 | Organisations/Governmental organisations | 01.01.003 | 2012-01-04 14:42 | European Commission, JRC, Brussels, Belgium |  |  |  | jrc-info@ec.europa.eu |  |  | www.jrc.ec.europa.eu/
d0d5f8bb-9311-49d1-9e30-2f20a6977f4f | European Commission, Joint Research Centre (JRC), Institute for Environment and Sustainability (IES) | Central contact at organisation level. For enquiries related to LCA try also directly the functional email LCA@jrc.ec.europa.eu at the Sustainability Assessment Unit H08. | Organisations | 01.02.004 | 2012-01-16 15:00 | European Commission, JRC, IES, Via E. Fermi 2749; 21027 Ispra (VA); Italy |  |  |  | IES-contact@jrc.ec.europa.eu | +390332789001 | +390332789111 | http://ies.jrc.ec.europa.eu
f814daf9-c704-4677-9fd6-af5953609ff6 | GreendeltaTC |  |  | 02.44.152
0a115508-df22-47d6-a974-355974c6626e | UBA | "Für Mensch und Umwelt" ist der Leitspruch des UBA und bringt auf den Punkt, wofür wir da sind. Kontakt: Umweltbundesamt, Wörlitzer Platz 1, 06844 Dessau-Roßlau, www.umweltbundesamt.de/ |  | 02.44.152
41bbefec-d389-438b-8074-a157f629c60c | Umweltprofile (UBA 2012) | Indikatoren und Kennzahlen für den Rohstoffverbrauch im Rahmen der NachhaltigkeitsdiskussionForschungsvorhaben im Auftrag des UBA, FKZ: 205 93 368November 2009 Forschungsnehmer ifeu - Institut für Energie- und Umweltforschung Heidelberg GmbH |  | 02.44.152

## Sources
UUID | Name | Description | Category | Version | Last change | URL | Text reference | Year
da1ceeae-8647-4b02-9441-186f1b380531 | Derwent 98 |  |  | 02.44.152 | 2015-02-02 11:55 |  | Derwent 98: Derwent, R.G., M.E. Jenkin, S.M. Saunders & M.J. Pilling: Photochemical ozone creation potentials for organic compounds in Northwest Europe calculated with a master chemcal mechanism. Atmosperic Environment, 32. p 2429-2441. 1998
a5600784-46e3-4b7d-bf41-23fb7bceb811 | DESTATIS |  |  | 02.44.152 | 2015-02-02 11:55 |  | DESTATIS: Statistisches Bundesamt, Wiesbaden
67ab8e70-8ec0-41d6-8058-18485ec2a9a8 | Ecoinvent 2.0 |  |  | 02.44.152 | 2015-02-02 11:55 |  | Ecoinvent 2.0: ecoinvent Centre (2007) ecoinvent data v2.0. ecoinvent reports No. 1-25, Swiss Centre for Life Cycle Inventories, Dübendorf, 2007
65ee98e7-12e7-472a-b9af-6e948315ad12 | FAOStat 2008 |  |  | 02.44.152 | 2015-02-02 11:55 |  | FAOStat 2008: Datenbankabfrage von http://faostat.fao.org/site/567/default.aspx#ancor, abgerufen am 28.08.2008
0f7ff2b2-2e71-429f-9e78-05ad535cdfc3 | Hauschild 98 |  |  | 02.44.152 | 2015-02-02 11:55 |  | Hauschild 98: Hauschild, M & H. Wenzel: Environmental Assessment of products. Volume 2: Scientific background. Chapman & Hall, London 1998
7a93557e-33f0-44b6-8ef9-6b9a5ef2939a | HBEFA 2.1 |  |  | 02.44.152 | 2015-02-02 11:55 |  | HBEFA 2.1: Keller, M.; de Haan, P.; Knörr, W.; Hausberger, S.; Steven, H.: Handbuch Emissionsfaktoren des Straßenverkehrs, Bern, Heidelberg, Graz, Essen 2004
4bfba2a5-9439-4f67-b0bc-3cc126a9ee80 | Heijungs 92 |  |  | 02.44.152 | 2015-02-02 11:55 |  | Heijungs 92: Heijungs, R., J. Guinée, G. Huppes, R.M. Lankreijer, H.A. Udo de Haes, A. Wegener Sleeswijk, A.M.M. Ansems, P.G. Eggels, R. van Duin, H.P. de Goede: Environmental Life Cycle Assessment of products. Guide and Backgrounds. Centre of Environmental Sciense (CML), Leiden University, Leiden 1992
9ba3ac1e-6797-4cc0-afd5-1b8f7bf28c6a | ILCD Data Network - compliance (non-Process) | The referenced file defines the compliance rules and entry-level requirements of the International Reference Life Cycle Data System (ILCD) Data Network, which can also be used for general ILCD-compliance under the ILCD Handbook. This document provides the overview and refers to specific documents that define the detailed requirements in the five areas quality, method, nomenclature, review, and documentation of LCA data sets. Note that application areas (via archetype goal situations) and data quality levels are differentiated that are to be referenced explicitly when identifying the compliance of a data set. While the document defines all variants, this reference relates to the definition of: "ILCD Data Network - compliance", which shall be used ONLY for Flow, Flow property and Unit group data sets. | Compliance systems | 03.00.003 | 2010-03-11 23:00 |  | European Commission, Joint Research Centre, Institute for Environment and Sustainability (2012): International Reference Life Cycle Data System (ILCD) - Data Network - Compliance rules and entry-level requirements. Definition of: ILCD Data Network - compliance for non-Process data sets. Version 1.1. January 2012
a97a0155-0234-4b87-b4ce-a45da52f2a40 | ILCD format | The format schema files, stylesheets, further documentation and supporting files as well as license conditions are available in the developer support package, accessible currently at http://lca.jrc.ec.europa.eu | Data set formats | 03.00.003 | 2012-12-03 10:26 |  | European Commission, Joint Research Centre, Institute for Environment and Sustainability (JRC-IES); Forschungszentrum Karlsruhe, Institute for Applied Computer Science (FZK-IAI); Brasilian Ministry of Science and Technology, Brazilian Institute of Information in Science and Technology (IBICT) (2009): International Reference Life Cycle Data System (ILCD) data set format.
94bfa193-d80c-44f0-aa8c-1ae9fb7aec6e | IPCC, 2007 |  |  | 02.44.152 | 2015-02-02 11:55 |  | IPCC, 2007: Climate Change 2007: The Physical Science Basis. Contribution of Working Group I to the Fourth Assessment. Report of the Intergovernmental Panel on Climate Change. [Solomon, S., D. Qin, M. Manning, Z. Chen, M. Marquis, K.B. Averyt, M. Tignor and H.L. Miller (eds.)]. Cambridge University Press, Cambridge, United Kingdom and New York, NY, USA, 996 pp.
e033ba74-6907-4181-a1db-a51c9102da41 | Jenkin 99 |  |  | 02.44.152 | 2015-02-02 11:55 |  | Jenkin 99: Jenkin, M.E. & G.D. Hayman, 1999: Photochemical ozone creation potentials for oxygenated volatile organic compounds: sensitivity to variations in kinetic and mechanistic parameters. Atmospheric Environment 33: 1775-1293.
53324968-d88b-412a-93b1-29f211c5007a | Probas-Anmerkungen zum Rohstoff-Projekt |  |  | 02.44.152
ad5b579e-464b-4af6-8949-8ad9f2199837 | StaJaLW 2007 |  |  | 02.44.152 | 2015-02-02 11:55 |  | StaJaLW 2007: Bundesministerium für Ernährung, Landwirtschaft und Verbraucherschutz, Statistisches Jahrbuch über Ernährung Landwirtschaft und Forsten 2007, Münster 2007
ee385f14-4cab-42d5-aab0-9bcc9dea7768 | VAR |  |  | 02.44.152 | 2015-02-02 11:55 |  | VAR: Verband der Aluminiumrecycling-Industrie e.V., Eckdaten, abgerufen am 21.11.2012 von http://www.var-alurecycling.de/de/recycling/eckdaten.php
0762db39-44aa-4c27-9dd1-a3697057aa0b | WMO, 1991 |  |  | 02.44.152 | 2015-02-02 11:55 |  | WMO, 1991: World Meteorological Organisation: Scientific assessment of ozone depletion: 1991. Global Ozone Research and Monitoring Project - Report no. 25. Geneva.
a98154b8-d32b-474f-b0ae-2e037fad658a | WMO, 1995 |  |  | 02.44.152 | 2015-02-02 11:55 |  | WMO, 1995: World Meteorological Organisation: Scientific assessment of ozone depletion: 1994. Global Ozone Research and Monitoring Project - Report no. 37. Geneva.
d568cce6-7f52-4bdb-8c75-024f888fe12f | WMO, 1999 |  |  | 02.44.152 | 2015-02-02 11:55 |  | WMO, 1999: World Meteorological Organisation: Scientific assessment of ozone depletion: 1998. Global Ozone Research and Monitoring Project - Report no. 44. Geneva.

## Locations
UUID | Code | Name | Description | Latitude | Longitude
5f02f088-9301-3d7b-a1ac-972c11bf3e7d | DE | DE |  | 0 | 0
d66c264e-1dbd-33e6-911d-3ffc70908e8e | RER | RER |  | 0 | 0