## General information
General information
UUID | 17f87f5e-6e2d-4b33-8f5d-03abffe7bb9f
Name | Bentonit
Description | Zielstellung Es wurden Umweltprofile für wirtschaftlich und ökologisch bedeutsame Rohmaterialien sowie ausgewählte Fertigwaren erarbeitet, die anhand von aggregierten Kennzahlen der ökologischen Charakterisierung von Gütern und der Bewertung der Ressourceninanspruchnahme dienen. Allgemeine Vorgehensweise Das grundsätzliche Vorgehen zur Erstellung des Umweltprofils entspricht dem von Ökobilanzen. In einem Modell werden die Lebenswege für die ausgewählten Güter abgebildet und darauf basierend cradle-to-gate Sachbilanzen ermittelt. Für die betrachteten Rohmaterialien, Halb- und Fertigwaren wurden die Lebenswege von der Extraktion der Rohstoffe in Lagerstätte bis zur Bereitstellung der Güter in Deutschland abgebildet. Hierbei wurden die Vorketten der benötigten Materialien und die Transporte bis zur deutschen Grenze jeweils berücksichtigt. Die Lebenswege wurden in der Software UMBERTO 5 modelliert und dabei alle verfügbaren Angaben zu Rohstoffverbräuchen und Emissionen auf Einzelprozessebene einbezogen. Daten Als Datenquellen standen neben IFEU internen Daten aus anderen Projekten die Ökobilanz-Datenbank Ecoinvent in der Version 2.1 (2009) und für Transporte das Handbuch für Emissionsfaktoren des Straßenverkehrs (HBEFA 2.1, 2004) und TREMOD (2009) zur Verfügung. Bei Verwendung von Daten aus Ecoinvent wurden entlang der Prozesskette Daten ergänzt bzw. ausgetauscht, z.B. durch aktuellere und spezifischere Datensätze für Transporte und Energiebereitstellung. Investitionsgüter Die Bereitstellung und Erhaltungsmaßnahmen von Investitionsgütern wie z.B. Verkehrswege, Fahrzeuge, Maschinen und Gebäude wurden nicht betrachtet - zum einen, da die Daten methodisch konsistent zur Datenbank ProBas erstellt worden sind und zum anderen, weil für Investitionsgüter häufig nur grobe Abschätzungen vorliegen. Erfahrungen aus Ökobilanzen weisen auch darauf hin, dass der Beitrag nicht ergebnisrelevant ist und deshalb vernachlässigt werden kann. Transporte Die wesentlichen Transportprozesse wurden durch aktuelle IFEU-Transportdatensätze ersetzt. Grundlage hierfür waren die oben bereits erwähnten Quellen HBEFA2.1 und TREMOD 2009. Dies betrifft die folgenden Transportprozesse: Transportprozess - Räumlicher Bezug Betrieb, Frachter Übersee - OCE Transport, Binnentankschiff - RER Transport, Frachter Übersee - OCE Transport, Frachter, Binnengewässer - RER Transport, Hochseetanker - OCE Transport, Lieferwagen 3.5t - CH Transport, Lkw 20-28t, Flottendurchschnitt - CH Transport, Lkw 3.5-16t, Flottendurchschnitt - RER Transport, Lkw 16t, Flottendurchschnitt - RER Transport, Lkw 28t, Flottendurchschnitt - CH Transport, Fracht, Schiene - RER Transport, Fracht, Schiene - CH Die Herstellung biotischer Rohstoffe wurde überwiegend auf Basis IFEU-interner Daten modelliert. In den Daten werden grundsätzlich folgende landwirtschaftliche Produktionsschritte bzw. Teilprozesse berücksichtigt: Feldarbeiten und Ernte Mineraldüngereinsatz Organische Dünger (Wirtschaftsdünger) Pestizide Saatgut (außer bei mehrjährigen Kulturen) Futtermittel Trocknung von Nahrungs- und Futtermitteln (Haltbarkeit) Energieeinsatz zur Bewässerung Neben den eigentlichen landwirtschaftlichen Arbeitsgängen wurden auch die indirekten Aufwendungen der vorgelagerten Prozessketten berücksichtigt. So ist die Herstellung der Pflanzenschutzmittel, Mineraldünger, elektrischen Energie und Diesel enthalten. Der Fokus des Projektes lag auf der Erstellung von Umweltprofilen von Primärrohstoffen und -materialien. Dies konnte aus methodischen Gründen bei allen Profilen bis auf Stahl durchgeführt werden. Für die Herstellung von Primärstahl (Hochofen) wird teilweise Schrott zu Kühlzwecken eingesetzt. Hier wurden die für die Sammlung und Aufbereitung der Stahlschrotte benötigten Aufwendungen berücksichtigt. Darüber hinaus wurden für den Einsatz von Stahlschrott weder Gut- noch Lastschriften vergeben (Cut off). Allokation - Koppelproduktion Viele Metalle liegen in ihren Erzen vergesellschaftet mit anderen Metallen vor. Da diese gemeinsam gewonnen werden, lassen sich die Ressourcenaufwendungen und Emissionen, die bei der gemeinsamen Gewinnung entstehen, nicht eindeutig einem den Metallen zuordnen. In vorliegendem Projekt wurde diese Problematik durch Wertallokation gelöst. Hierbei wurde der Metallgehalt im Erz mit dem jeweiligen monetären Wert des Metalls verrechnet. Um kurzfristige Preisschwankungen auszugleichen, wurden die durchschnittlichen Metallpreise über 20 Jahre verwendet (USGS 2006). Als Referenzzeitraum für Weltmarkt-Metallpreise wurde die Zeitspanne von 1978 bis 1998 gewählt, da hierfür durchgängig Angaben für alle Metalle in USGS verfügbar sind. Erze unterschiedlicher Herkunft weisen stark differierende Metallgehalte auf. Damit wird auch deutlich, dass rohstoffbezogene Ressourcenindikatoren wie der kumulierte Rohstoffaufwand KRA mit Metallerzgehalten umgekehrt proportional korrelieren und auch von der Wertentwicklung von vergesellschafteten Metallen abhängig sind. Review Die Erstellung der Umweltprofile wurde in einem iterativen Prozess durch GreenDeltaTC kritisch begleitet und geprüft. Gegenstand dieser Prüfung waren neben den Einzelergebnissen in den Umweltprofilen auch die Berechnungen, deren Methodik und die Datenquellen. Die Kommentare und Verbesserungsvorschläge wurden soweit möglich und zielführend in die aktuellen Berechnungen mit aufgenommen.
Category | Materialien und Produkte/Mineralische Materialien/Natursteine und Erden (ohne Erze)
Version | 02.44.152
Last change
Quantitative reference
Quantitative reference | carbon dioxide (fossil)
Functional unit | 1 t Bentonit
Time
Valid from | 1999-01-01
Valid until
Description
Geography
Location | DE
Description
Technology
Description | Systemraum: Abbau Rohmaterial Geographischer Bezug: Deutschland Zeitlicher Bezug: 1999-2004 Weitere Informationen: Die Bereitstellung von Investionsgütern wird in dem Datensatz nicht berücksichtigt. Allgemeine Informationen zur Förderung: Art der Förderung: hpts. Tagebau Rohstoff-Förderung: USA 31,5% VR China 11,6% Griechenland 8,0% Türkei 6,6% GUS 5,8% im Jahr 2005 Fördermenge Deutschland: 363998 t verwertbare Menge, Jahr 2006 Importmenge Deutschland: 351990,8 t im Jahr 2007 Abraum: 13,2t/t Bentonit Fördermenge weltweit: 11700000t Reserven: 1400000000t Statische Reichweite: 120a

## Inputs
Flow | Category | Flow property | Unit | Amount | Formula | Description | Uncertainty | (g)mean ¦ mode | SD ¦ GSD | Minimum | Maximum
Flächeninanspruchnahme - Acker- und Forstflächen | Land use/Land occupation | Area*time | m2*a | 0.00458 |  | Nicht eindeutig mappbarer Fluß – kontextabhängige Verwendung ist zwingend zu überprüfen: | undefined
Flächenverbrauch | Land use/Land occupation | Area | m2 | 6.5 |  | Nicht eindeutig mappbarer Fluß – kontextabhängige Verwendung ist zwingend zu überprüfen: | undefined
to traffic area, road network | Land use/Land transformation | Area | m2 | 6.5 |  |  | undefined
water | Resources/Resources from water/Renewable material resources from water | Volume | m3 | 0.0698 |  |  | undefined

## Outputs
Flow | Category | Flow property | Unit | Amount | Formula | Description | Uncertainty | (g)mean ¦ mode | SD ¦ GSD | Minimum | Maximum | Is avoided product?
1,1,1-trichloroethane | Emissions/Emissions to air/Emissions to air, unspecified | Masse | kg | 9.7e-13 |  |  | undefined
arsenic | Emissions/Emissions to air/Emissions to air, unspecified | Masse | kg | 2.79e-07 |  |  | undefined
arsenic | Emissions/Emissions to water/Emissions to fresh water | Masse | kg | 8.66e-07 |  |  | undefined
benzene | Emissions/Emissions to air/Emissions to air, unspecified | Masse | kg | 0.00118 |  |  | undefined
benzo[a]pyrene | Emissions/Emissions to air/Emissions to air, unspecified | Masse | kg | 0.00118 |  |  | undefined
Benzol, Toluol, Ethylbenzol, Xylole (als BTEX) | Emissions/Emissions to water/Emissions to water, unspecified | Masse | kg | 0.000149 |  | Nicht eindeutig mappbarer Fluß – kontextabhängige Verwendung ist zwingend zu überprüfen: | undefined
carbon dioxide (fossil) | Emissions/Emissions to air/Emissions to air, unspecified | Masse | kg | 24.4 |  |  | undefined
carbon monoxide (fossil) | Emissions/Emissions to air/Emissions to air, unspecified | Masse | kg | 0.093 |  |  | undefined
Carbon tetrachloride | Emissions/Emissions to air/Emissions to air, unspecified | Masse | kg | 2.31e-09 |  |  | undefined
chloride | Emissions/Emissions to water/Emissions to fresh water | Masse | kg | 0.236 |  |  | undefined
dichloromethane | Emissions/Emissions to air/Emissions to air, unspecified | Masse | kg | 2.38e-11 |  |  | undefined
fluoride | Emissions/Emissions to air/Emissions to air, unspecified | Masse | kg | 9.4335e-06 |  |  | undefined
fluoride | Emissions/Emissions to water/Emissions to fresh water | Masse | kg | 5.12e-05 |  |  | undefined
formaldehyde | Emissions/Emissions to air/Emissions to air, unspecified | Masse | kg | 0.000235 |  |  | undefined
Hydrocarbons, chlorinated | Emissions/Emissions to air/Emissions to air, unspecified | Masse | kg | 6.3e-08 |  |  | undefined
hydrogen sulfide | Emissions/Emissions to air/Emissions to air, unspecified | Masse | kg | 1.32e-06 |  |  | undefined
methane (fossil) | Emissions/Emissions to air/Emissions to air, unspecified | Masse | kg | 0.0172 |  |  | undefined
nitrate | Emissions/Emissions to water/Emissions to fresh water | Masse | kg | 0.000398 |  |  | undefined
nitrogen, total (excluding N2) | Emissions/Emissions to water/Emissions to water, unspecified | Masse | kg | 0.000243 |  |  | undefined
nitrous oxide | Emissions/Emissions to air/Emissions to air, unspecified | Masse | kg | 0.000955 |  |  | undefined
particles (PM10) | Emissions/Emissions to water/Emissions to water, unspecified | Masse | kg | 0.000496 |  |  | undefined
particles (PM10) | Emissions/Emissions to air/Emissions to air, unspecified | Masse | kg | 0.0422 |  |  | undefined
pentachlorophenol | Emissions/Emissions to air/Emissions to air, unspecified | Masse | kg | 2.95e-09 |  |  | undefined
zinc | Emissions/Emissions to water/Emissions to fresh water | Masse | kg | 0.000183 |  |  | undefined
zinc | Emissions/Emissions to air/Emissions to air, unspecified | Masse | kg | 1.3e-05 |  |  | undefined

## LCIA Results
UUID | Name | Value | Unit
f27e88ec-ac0d-48f2-82eb-6ce2ad117bd9 | KEA, absolut (Kumulierter Energieaufwand) | 354 | MJ
0112e78e-eeee-4a4d-8e1a-6c7eead1cfca | KEA, erneuerbar | 0.507 | MJ
e4566c8b-9e32-44eb-8ba5-7543cf712222 | KEA, fossil | 347 | MJ
9baf774c-8035-41a9-8fa6-e2c6b39dda50 | KEA, nuklear | 6.09 | MJ
5e0c0def-8819-41aa-8c65-c41e029231f8 | KEA, sonstige | 0.000328 | MJ
1f423aa1-47ae-48a3-b4f7-917a64530fd7 | KEV, absolut (Kumulierter Energieverbrauch) | 354 | MJ
66ea4732-e5e0-4fc4-91eb-6ff6970bfde7 | KEV, erneuerbar | 0.507 | MJ
1e91e6cb-3a92-474a-a530-3530a7ed35f1 | KEV, fossil | 347 | MJ
378c41dd-e5cb-4f60-a583-253f8874321e | KEV, nuklear | 6.09 | MJ
342c0b66-1f97-4393-8190-f5716c683fa1 | KEV, sonstige | 0.000328 | MJ
391f661e-9024-452a-9a09-f38d9ba13d9a | KRA, absolut (Kumulierter Rohstoffaufwand) | 1.01 | kg
ba13a8ac-6155-4aa4-8b67-ce2aea6b0fbb | KRA, Biotisch. Rohstoffaufwand | 7.77e-06 | kg
5918ff51-99db-4b5e-b648-29639f68719b | KRA, Energierohstoffe | 0.00837 | kg
d3325cbb-a21e-4a7d-8bc0-1f3985dac0d6 | KRA, Metallrohstoffe | 8.17e-06 | kg
1a7b5a24-3c4e-43f2-a9f5-065f1c0070d6 | KRA, sonstige mineral. Rohstoffe | 6.48e-06 | kg
9ff21b4e-ab3f-4081-9c1b-2e73533b984e | KRA, Steine und Erden | 1 | kg
e2a18795-1377-47b5-af34-c09c01cac12f | Aquatische Eutrophierung | 0.00251 | kg
7551ad11-e23b-4b3b-9c3c-acd0337ea581 | Sommersmog | 0.00594 | kg
248480ec-5c23-4e8a-b523-d5bded492510 | Stratosphärischer Ozonabbau | 3.33 | kg
8f477a2f-d3db-4b56-b996-e5a4d8eb351c | Terrestrische Eutrophierung | 0.028 | kg
b2df61f8-1825-42f8-a163-895a8dcfd9a9 | Treibhauseffekt | 25.2 | kg
47782e9d-4b4e-4122-ba33-45bcfdaaac60 | Versauerung | 0.186 | kg

## Parameters
Global input parameters
Name | Value | Uncertainty | (g)mean ¦ mode | SD ¦ GSD | Minimum | Maximum | Description
Global calculated parameters
Name | Formula | Value | Description
Input parameters
Name | Value | Uncertainty | (g)mean ¦ mode | SD ¦ GSD | Minimum | Maximum | Description
Calculated parameters
Name | Formula | Value | Description

## Allocation
Default allocation method | none
Physical & economic allocation
Product | Category | Physical | Economic
Causal allocation
Flow | Category | Direction | Amount
1,1,1-trichloroethane | Emissions/Emissions to air/Emissions to air, unspecified | Output | 9.7E-13 kg
arsenic | Emissions/Emissions to air/Emissions to air, unspecified | Output | 2.79E-7 kg
arsenic | Emissions/Emissions to water/Emissions to fresh water | Output | 8.66E-7 kg
benzene | Emissions/Emissions to air/Emissions to air, unspecified | Output | 0.00118 kg
benzo[a]pyrene | Emissions/Emissions to air/Emissions to air, unspecified | Output | 0.00118 kg
Benzol, Toluol, Ethylbenzol, Xylole (als BTEX) | Emissions/Emissions to water/Emissions to water, unspecified | Output | 1.49E-4 kg
carbon dioxide (fossil) | Emissions/Emissions to air/Emissions to air, unspecified | Output | 24.4 kg
carbon monoxide (fossil) | Emissions/Emissions to air/Emissions to air, unspecified | Output | 0.093 kg
Carbon tetrachloride | Emissions/Emissions to air/Emissions to air, unspecified | Output | 2.31E-9 kg
chloride | Emissions/Emissions to water/Emissions to fresh water | Output | 0.236 kg
dichloromethane | Emissions/Emissions to air/Emissions to air, unspecified | Output | 2.38E-11 kg
fluoride | Emissions/Emissions to air/Emissions to air, unspecified | Output | 9.433499999999999E-6 kg
fluoride | Emissions/Emissions to water/Emissions to fresh water | Output | 5.12E-5 kg
Flächeninanspruchnahme - Acker- und Forstflächen | Land use/Land occupation | Input | 0.00458 m2*a
Flächenverbrauch | Land use/Land occupation | Input | 6.5 m2
formaldehyde | Emissions/Emissions to air/Emissions to air, unspecified | Output | 2.35E-4 kg
Hydrocarbons, chlorinated | Emissions/Emissions to air/Emissions to air, unspecified | Output | 6.3E-8 kg
hydrogen sulfide | Emissions/Emissions to air/Emissions to air, unspecified | Output | 1.32E-6 kg
methane (fossil) | Emissions/Emissions to air/Emissions to air, unspecified | Output | 0.0172 kg
nitrate | Emissions/Emissions to water/Emissions to fresh water | Output | 3.98E-4 kg
nitrogen, total (excluding N2) | Emissions/Emissions to water/Emissions to water, unspecified | Output | 2.43E-4 kg
nitrous oxide | Emissions/Emissions to air/Emissions to air, unspecified | Output | 9.55E-4 kg
particles (PM10) | Emissions/Emissions to water/Emissions to water, unspecified | Output | 4.96E-4 kg
particles (PM10) | Emissions/Emissions to air/Emissions to air, unspecified | Output | 0.0422 kg
pentachlorophenol | Emissions/Emissions to air/Emissions to air, unspecified | Output | 2.95E-9 kg
to traffic area, road network | Land use/Land transformation | Input | 6.5 m2
water | Resources/Resources from water/Renewable material resources from water | Input | 0.0698 m3
zinc | Emissions/Emissions to water/Emissions to fresh water | Output | 1.83E-4 kg
zinc | Emissions/Emissions to air/Emissions to air, unspecified | Output | 1.3E-5 kg

## Modeling and validation
Modeling and validation
Process type | LCI result
LCI method
Modeling constants
Data completeness
Data selection
Data treatment
Data source information
Sampling procedure
Data collection period
Process evaluation and validation
Review type | Independent external review
Reviewer
Review details
Sources
HBEFA 2.1

## Administrative information
Administrative information
Intended application
Data set owner
Data set generator
Data set documentor
Publication
Date of last revision | 2014-11-22 19:13
Access and use restrictions | Es gelten die Probas Nutzungsbedingungen, die hier eingesehen werden können: https://probas.umweltbundesamt.de/daten/static/Nutzungsbedingungen_ProBas.pdf
Project | Umweltprofile (UBA 2012)
Creation date
Copyright | TRUE

## Flows
UUID | Name | Description | Category | Version | Last change | Type | CAS | Formula | Location | Reference flow property
08a91e70-3ddc-11dd-9304-0050c2490048 | 1,1,1-trichloroethane | Reference elementary flow of the International Reference Life Cycle Data System (ILCD). | Emissions/Emissions to air/Emissions to air, unspecified | 04.00.004 | 2012-01-12 14:51 | Elementary flow | 79-00-5 |  |  | Masse
b7c3c6bc-4159-4e34-aadd-f9b579ba6bfa | Ackerbohne |  | Systems/Other systems | 02.44.152 | 2015-02-02 11:56 | Product flow |  |  |  | Masse
08a91e70-3ddc-11dd-91d7-0050c2490048 | arsenic | CAS number of the metallic form is chosen. Note that this elementary flow is representing also all ions, unless individual elementary flows are differentiated by the to-be-applied LCIA methods, which are then to be preferred. Reference elementary flow of the International Reference Life Cycle Data System (ILCD). | Emissions/Emissions to air/Emissions to air, unspecified | 03.00.004 | 2012-01-12 14:51 | Elementary flow | 7440-38-2 |  |  | Masse
08a91e70-3ddc-11dd-91df-0050c2490048 | arsenic | CAS number of the metallic form is chosen. Note that this elementary flow is representing also all ions, unless individual elementary flows are differentiated by the to-be-applied LCIA methods, which are then to be preferred. Reference elementary flow of the International Reference Life Cycle Data System (ILCD). | Emissions/Emissions to water/Emissions to fresh water | 03.00.004 | 2012-01-12 14:51 | Elementary flow | 7440-38-2 |  |  | Masse
08a91e70-3ddc-11dd-9202-0050c2490048 | benzene | Reference elementary flow of the International Reference Life Cycle Data System (ILCD). | Emissions/Emissions to air/Emissions to air, unspecified | 03.00.004 | 2012-01-12 14:51 | Elementary flow | 71-43-2 |  |  | Masse
08a91e70-3ddc-11dd-9221-0050c2490048 | benzo[a]pyrene | Reference elementary flow of the International Reference Life Cycle Data System (ILCD). | Emissions/Emissions to air/Emissions to air, unspecified | 03.00.004 | 2012-01-12 14:51 | Elementary flow | 50-32-8 |  |  | Masse
349ea51f-db1b-44e9-bfd4-2a028771b3a0 | Benzol, Toluol, Ethylbenzol, Xylole (als BTEX) |  | Emissions/Emissions to water/Emissions to water, unspecified | 02.44.152 | 2015-02-02 11:56 | Elementary flow |  |  |  | Masse
08a91e70-3ddc-11dd-923d-0050c2490048 | carbon dioxide (fossil) | Reference elementary flow of the International Reference Life Cycle Data System (ILCD). | Emissions/Emissions to air/Emissions to air, unspecified | 03.00.004 | 2012-01-12 14:51 | Elementary flow | 124-38-9 |  |  | Masse
08a91e70-3ddc-11dd-924e-0050c2490048 | carbon monoxide (fossil) | Reference elementary flow of the International Reference Life Cycle Data System (ILCD). | Emissions/Emissions to air/Emissions to air, unspecified | 03.00.004 | 2012-01-12 14:51 | Elementary flow | 630-08-0 |  |  | Masse
8a313fb6-e251-11e6-bf01-fe55135034f3 | Carbon tetrachloride | 01.00.000 | Emissions/Emissions to air/Emissions to air, unspecified | 01.00.004 | 2012-01-12 14:52 | Elementary flow |  |  |  | Masse
08a91e70-3ddc-11dd-9508-0050c2490048 | chloride | Reference elementary flow of the International Reference Life Cycle Data System (ILCD). | Emissions/Emissions to water/Emissions to fresh water | 03.00.004 | 2012-01-12 14:51 | Elementary flow | 16887-00-6 |  |  | Masse
08a91e70-3ddc-11dd-9618-0050c2490048 | dichloromethane | Reference elementary flow of the International Reference Life Cycle Data System (ILCD). | Emissions/Emissions to air/Emissions to air, unspecified | 03.00.004 | 2012-01-12 14:51 | Elementary flow | 75-09-2 |  |  | Masse
08a91e70-3ddc-11dd-93f7-0050c2490048 | fluoride | Reference elementary flow of the International Reference Life Cycle Data System (ILCD). | Emissions/Emissions to air/Emissions to air, unspecified | 03.00.004 | 2012-01-12 14:52 | Elementary flow | 16984-48-8 |  |  | Masse
08a91e70-3ddc-11dd-93fb-0050c2490048 | fluoride | Reference elementary flow of the International Reference Life Cycle Data System (ILCD). | Emissions/Emissions to water/Emissions to fresh water | 03.00.004 | 2012-01-12 14:52 | Elementary flow | 16984-48-8 |  |  | Masse
c6fb80c0-e5f7-4480-9168-d5b26f7989ff | Flächeninanspruchnahme - Acker- und Forstflächen |  | Land use/Land occupation | 02.44.152 | 2015-02-02 11:56 | Elementary flow |  |  |  | Area*time
37fc29dc-5455-42eb-9615-12196bd95590 | Flächenverbrauch |  | Land use/Land occupation | 02.44.152 | 2015-02-02 11:56 | Elementary flow |  |  |  | Area
08a91e70-3ddc-11dd-941b-0050c2490048 | formaldehyde | Reference elementary flow of the International Reference Life Cycle Data System (ILCD). | Emissions/Emissions to air/Emissions to air, unspecified | 03.00.004 | 2012-01-12 14:52 | Elementary flow | 50-00-0 |  |  | Masse
83a94aff-e2ee-4ed9-881a-e096d132cdc3 | Hydrocarbons, chlorinated | Reference elementary flow of the International Reference Life Cycle Data System (ILCD). | Emissions/Emissions to air/Emissions to air, unspecified | 01.00.004 | 2012-01-20 09:26 | Elementary flow |  |  |  | Masse
08a91e70-3ddc-11dd-94a9-0050c2490048 | hydrogen sulfide | Reference elementary flow of the International Reference Life Cycle Data System (ILCD). | Emissions/Emissions to air/Emissions to air, unspecified | 03.00.004 | 2012-01-12 14:52 | Elementary flow | 7783-06-4 |  |  | Masse
08a91e70-3ddc-11dd-9610-0050c2490048 | methane (fossil) | Reference elementary flow of the International Reference Life Cycle Data System (ILCD). | Emissions/Emissions to air/Emissions to air, unspecified | 03.00.004 | 2012-01-12 14:52 | Elementary flow | 74-82-8 |  |  | Masse
4d9a8790-3ddd-11dd-8d68-0050c2490048 | nitrate | Reference elementary flow of the International Reference Life Cycle Data System (ILCD). | Emissions/Emissions to water/Emissions to fresh water | 03.00.004 | 2012-01-12 14:52 | Elementary flow | 14797-55-8 |  |  | Masse
3624d70d-4e4b-4927-9b84-b40e26c58e6d | nitrogen, total (excluding N2) | The individual substances are to be inventoried, wherever possible. Highly impacting substances may not be "hidden" via using this sum-indicator. Reference elementary flow of the International Reference Life Cycle Data System (ILCD). | Emissions/Emissions to water/Emissions to water, unspecified | 03.00.004 | 2012-01-12 14:52 | Elementary flow |  |  |  | Masse
08a91e70-3ddc-11dd-94c3-0050c2490048 | nitrous oxide | Reference elementary flow of the International Reference Life Cycle Data System (ILCD). | Emissions/Emissions to air/Emissions to air, unspecified | 03.00.004 | 2012-01-12 14:52 | Elementary flow | 10024-97-2 |  |  | Masse
d86c3abc-6555-11dd-ad8b-0800200c9a66 | particles (PM10) | Reference elementary flow of the International Reference Life Cycle Data System (ILCD). | Emissions/Emissions to water/Emissions to water, unspecified | 03.00.004 | 2012-01-12 14:52 | Elementary flow |  |  |  | Masse
08a91e70-3ddc-11dd-91be-0050c2490048 | particles (PM10) | Reference elementary flow of the International Reference Life Cycle Data System (ILCD). | Emissions/Emissions to air/Emissions to air, unspecified | 03.00.004 | 2012-01-12 14:52 | Elementary flow |  |  |  | Masse
08a91e70-3ddc-11dd-9127-0050c2490048 | pentachlorophenol | Reference elementary flow of the International Reference Life Cycle Data System (ILCD). | Emissions/Emissions to air/Emissions to air, unspecified | 03.00.004 | 2012-01-12 14:52 | Elementary flow | 87-86-5 |  |  | Masse
4a227586-270a-4b07-9f15-79da640bec83 | to traffic area, road network | Reference elementary flow of the International Reference Life Cycle Data System (ILCD). | Land use/Land transformation | 03.00.004 | 2012-01-12 14:53 | Elementary flow |  |  |  | Area
419682fe-60fb-4b43-be89-bf2824b51104 | water | Flow to be removed in next update, as too unspecific. Please differentiate whether freshwater or seawater. Note: to model water scarcity, please use one of the "freshwater, ..." elementary flows, differentiated by scarcity level or country. Reference elementary flow of the International Reference Life Cycle Data System (ILCD). | Resources/Resources from water/Renewable material resources from water | 00.00.002 | 2012-01-12 14:52 | Elementary flow | 7732-18-5 |  |  | Volume
08a91e70-3ddc-11dd-94e7-0050c2490048 | zinc | CAS number of the metallic form is chosen. Note that this elementary flow is representing also all ions, unless individual elementary flows are differentiated by the to-be-applied LCIA methods, which are then to be preferred. Reference elementary flow of the International Reference Life Cycle Data System (ILCD). | Emissions/Emissions to water/Emissions to fresh water | 03.00.004 | 2012-01-12 14:52 | Elementary flow | 7440-66-6 |  |  | Masse
08a91e70-3ddc-11dd-94e3-0050c2490048 | zinc | CAS number of the metallic form is chosen. Note that this elementary flow is representing also all ions, unless individual elementary flows are differentiated by the to-be-applied LCIA methods, which are then to be preferred. Reference elementary flow of the International Reference Life Cycle Data System (ILCD). | Emissions/Emissions to air/Emissions to air, unspecified | 03.00.004 | 2012-01-12 14:52 | Elementary flow | 7440-66-6 |  |  | Masse

## Flow property factors
Flow | Category | Flow property | Conversion factor | Reference unit
1,1,1-trichloroethane | Emissions/Emissions to air/Emissions to air, unspecified | Masse | 1 | kg
Ackerbohne | Systems/Other systems | Masse | 1 | kg
arsenic | Emissions/Emissions to air/Emissions to air, unspecified | Masse | 1 | kg
arsenic | Emissions/Emissions to water/Emissions to fresh water | Masse | 1 | kg
benzene | Emissions/Emissions to air/Emissions to air, unspecified | Masse | 1 | kg
benzo[a]pyrene | Emissions/Emissions to air/Emissions to air, unspecified | Masse | 1 | kg
Benzol, Toluol, Ethylbenzol, Xylole (als BTEX) | Emissions/Emissions to water/Emissions to water, unspecified | Masse | 1 | kg
carbon dioxide (fossil) | Emissions/Emissions to air/Emissions to air, unspecified | Masse | 1 | kg
carbon monoxide (fossil) | Emissions/Emissions to air/Emissions to air, unspecified | Masse | 1 | kg
Carbon tetrachloride | Emissions/Emissions to air/Emissions to air, unspecified | Masse | 1 | kg
chloride | Emissions/Emissions to water/Emissions to fresh water | Masse | 1 | kg
dichloromethane | Emissions/Emissions to air/Emissions to air, unspecified | Masse | 1 | kg
fluoride | Emissions/Emissions to air/Emissions to air, unspecified | Masse | 1 | kg
fluoride | Emissions/Emissions to water/Emissions to fresh water | Masse | 1 | kg
Flächeninanspruchnahme - Acker- und Forstflächen | Land use/Land occupation | Area*time | 1 | m2*a
Flächenverbrauch | Land use/Land occupation | Area | 1 | m2
formaldehyde | Emissions/Emissions to air/Emissions to air, unspecified | Masse | 1 | kg
Hydrocarbons, chlorinated | Emissions/Emissions to air/Emissions to air, unspecified | Masse | 1 | kg
hydrogen sulfide | Emissions/Emissions to air/Emissions to air, unspecified | Masse | 1 | kg
methane (fossil) | Emissions/Emissions to air/Emissions to air, unspecified | Masse | 1 | kg
nitrate | Emissions/Emissions to water/Emissions to fresh water | Masse | 1 | kg
nitrogen, total (excluding N2) | Emissions/Emissions to water/Emissions to water, unspecified | Masse | 1 | kg
nitrous oxide | Emissions/Emissions to air/Emissions to air, unspecified | Masse | 1 | kg
particles (PM10) | Emissions/Emissions to water/Emissions to water, unspecified | Masse | 1 | kg
particles (PM10) | Emissions/Emissions to air/Emissions to air, unspecified | Masse | 1 | kg
pentachlorophenol | Emissions/Emissions to air/Emissions to air, unspecified | Masse | 1 | kg
to traffic area, road network | Land use/Land transformation | Area | 1 | m2
water | Resources/Resources from water/Renewable material resources from water | Volume | 1 | m3
zinc | Emissions/Emissions to water/Emissions to fresh water | Masse | 1 | kg
zinc | Emissions/Emissions to air/Emissions to air, unspecified | Masse | 1 | kg

## Units
UUID | Name | Unit group | Description | Synonyms | Conversion factor
d8892e4f-1f60-4249-86f5-2b52b1fbd1ae | g | Masseeinheiten | Gram |  | 0.001
24d7d970-01fe-4a73-815d-46f63c58198d | kg | Masseeinheiten | Kilogram |  | 1
5428b213-a09e-4a81-9f9d-0a67d775ad98 | kt | Masseeinheiten | Carat (metric) |  | 0.0002
2d848b18-1973-46b4-910b-1df83f887dc9 | lb av | Masseeinheiten | British pound (avoirdupois) |  | 0.45359
36bc3b76-96f5-493c-8c13-758cc254d234 | long tn | Masseeinheiten | Long ton; only used for displacement of ships |  | 1016.0469
804b36ab-9d48-40d5-b539-d41b43ddf6b6 | Mg | Masseeinheiten | Megagram = 1 metric ton |  | 1000
a6bf9c0d-88e5-492b-a250-303b5c00b445 | mg | Masseeinheiten | Milligram; 1/1000 g |  | 1e-06
d982dbbb-d9e8-4f3c-9bcc-39a13cd190c5 | ng | Masseeinheiten | Nanogram; 1/1000000000 g |  | 1e-12
10fedb2d-b2a6-45de-a7b9-50ae06f5d414 | oz av | Masseeinheiten | Ounce (avoirdupois); commonly used, but NOT for gold, platinum etc. (see "Ounce (troy)") |  | 0.02835
5f4582fb-30ba-40a5-8189-edb1739facea | oz t | Masseeinheiten | Ounce (troy); ONLY used for gold, platinum etc. |  | 0.031103
bfb36a4b-3519-417e-9884-5304de8d1ea5 | pg | Masseeinheiten | Picogram; 10^-12 g |  | 1e-15
8347b3ad-42ea-4e99-bda0-a7b48f952cc1 | sh tn | Masseeinheiten | Short ton; some uses in US |  | 907.1847
05cec7a2-d563-463d-a8d2-66e50dbdc082 | t | Masseeinheiten | Metric ton |  | 1000
4d6e6216-7ac6-4800-a4f8-84639f973629 | ug | Masseeinheiten | Microgram; 1/1000000 g |  | 1e-09
39458d62-0ee0-4a86-8a17-b85f4a147a40 | a | Units of area | Are |  | 100
1c1408ed-62d8-418a-b783-8686131d78c9 | ac | Units of area | Acre (US survey) |  | 4046.856
f10951a1-a485-44be-9f6c-e82468ec0943 | cm2 | Units of area | Square centimetre |  | 0.0001
cd4db060-4fb8-4d19-a64e-57e3fba0cc4c | ft2 | Units of area | British square foot |  | 0.092903
88f028be-df32-4533-b0c9-027d73a09673 | ha | Units of area | Hectare |  | 10000
b9b3aec0-4658-46a1-8c9f-43bf6638adb6 | km2 | Units of area | Square kilometre |  | 1000000
4bbe5900-246d-4050-bfc7-d9b67718823a | m2 | Units of area | Square metre |  | 1
bdc6fcd4-149d-42f8-9838-9f27e119a2f8 | mi2 | Units of area | Square mile (international) |  | 2589988.11
a42b1f31-1f9f-46b9-b350-52a775f85235 | nmi2 | Units of area | Square nautical mile |  | 3429904
23f27723-9188-4eed-a24c-a8661a9c4981 | yd2 | Units of area | Square yard (imperial/US) |  | 0.83613
6480a2d9-e5cb-440c-b6c9-331c84494da4 | ft2*a | Units of area*time | British square foot times year |  | 0.092903
8450be79-2d80-45f9-add2-fda9868076d8 | ha*a | Units of area*time | Hectar times year |  | 10000
06396a21-235b-4ee2-b066-a43cef1ce5a9 | km2*a | Units of area*time | Square kilometre times year |  | 1000000
a8bf3425-86a9-4122-8d13-a9b5a4893d3d | m2*a | Units of area*time | Square metre times year (year approximated as 365 days) |  | 1
0cdb43d2-9774-4e6c-b0cf-0b4d384ac8d3 | m2*d | Units of area*time | Square metre times day |  | 0.0027397
b41b5b1d-fb95-402a-b67e-125d3f6f5494 | mi2*a | Units of area*time | International square mile times year |  | 2589988.1
654e9c61-7878-47b0-8daf-ec39289a20a7 | btu | Units of energy | British thermal unit (International table) |  | 0.0010551
ba6d8f17-c1b1-4a8f-98a9-7ed9001a47b3 | GJ | Units of energy | Gigajoule |  | 1000
815e2f39-1a17-444d-bc5a-db99519739a3 | J | Units of energy | Joule |  | 1e-06
88134f2e-3c68-4b57-9168-b3e6b75a480e | kcal | Units of energy | Kilocalorie (International table) |  | 0.0041867
5d129a58-2072-4d5b-89ea-6d54396c9e6d | kWh | Units of energy | Kilowatt times hour |  | 3.6
d8b63eb6-10b8-4a6e-ae79-632afaff0f24 | MJ | Units of energy | Megajoule |  | 1
5932f89d-603b-4b1f-bc1c-5d3d0ac3a1bd | MWh | Units of energy | Megawatt times hour |  | 3600
858705b5-4fb1-43de-9160-62e81fad6f72 | TCE | Units of energy | Ton coal equivalent |  | 29307.6
145c4dde-fe01-41b9-b36f-7df9ccc95d3e | TOE | Units of energy | Ton oil equivalent |  | 41868
270f1552-d0ed-436b-bdf7-44b999667073 | Dozen(s) | Units of items | Dozen(s) of items |  | 12
9cae7b33-b54f-421e-bfe1-38d6064a1f6c | Item(s) | Units of items | Number of items |  | 1
7cfb3751-ecdb-4a73-a066-c6d90a42c228 | kg*km | Units of mass*length | Kilogram times kilometre |  | 0.001
22734f4d-6181-4930-a405-0a29af05da86 | lb*mi | Units of mass*length | British pound (avoirdupois) times international mile |  | 0.00072999
a81cd092-479c-4ff8-bbb7-24a35ca248e6 | lb*nmi | Units of mass*length | British pound (avoirdupois) times nautical mile |  | 0.00084005
0d82ec95-d854-428a-bfc1-c836befdff58 | t*km | Units of mass*length | Metric ton times kilometre |  | 1
0ef5196a-fc30-4579-a016-60d670839e39 | t*mi | Units of mass*length | Metric ton times international mile |  | 1.6093
fe43782d-b9f5-4548-a0cb-2b663679b190 | t*nmi | Units of mass*length | Metric ton times nautical mile |  | 1.852
f8e12acd-5e72-451e-b363-9af7a7d88c2e | vkm | Units of vehicle kilometers | vehicle kilometre |  | 1
c9d65bab-b51b-4d97-b7f4-b919d2f19d4a | bbl | Units of volume | Barrel (petroleum) |  | 0.15899
d663bcfc-845b-4ca5-87a0-2775e669892a | bl (Imp) | Units of volume | Barrel (Imperial) |  | 0.16366
ea08f521-0aa0-4380-bfd8-11cbb43282f8 | bl (US beer) | Units of volume | Barrel (US beer) |  | 0.11735
d148b119-9ae7-40ec-9324-d7689700c4a0 | bl (US dry) | Units of volume | Barrel (US dry) |  | 0.11563
e6ea34be-de72-45e8-b18b-d48943ffcb16 | bl (US fl) | Units of volume | Barrel (US non-beer fluid) |  | 0.11924
8539f08e-12ca-459a-8b2a-95877656cf23 | bsh (Imp) | Units of volume | Imperial bushel |  | 0.036369
802c0c88-0b76-4b50-aca8-c28d33f3910d | bsh (US) | Units of volume | US bushel |  | 0.035239
f385a0c2-c312-44ee-9274-11bbbe268ccb | cu ft | Units of volume | Cubic feet |  | 0.028317
0d4b3a9e-4ce3-499b-b7cc-11dff82f0e99 | fl oz (Imp) | Units of volume | Fluid ounce (Imperial) |  | 2.8413e-05
28a890b9-e9eb-4800-8521-e5c23c6a1619 | gal (Imp) | Units of volume | Gallon (Imperial); used in UK, United Arab Emirates for fuels |  | 0.0045461
1e376d77-71c8-419a-804d-01e1f58cf776 | gal (US dry) | Units of volume | Gallon (US dry) |  | 0.0044049
2cda0f79-fbe9-441a-87f8-339363e800a7 | gal (US fl) | Units of volume | Gallon (US fluid); used in US e.g. for fuel |  | 0.0037854
e2e9f43e-2204-4d43-a1b4-ce49d128acbc | gal (US liq) | Units of volume | Gallon (US liquid) |  | 0.0037854
e05c73e9-911b-4cac-9ad1-0716afa54b42 | l | Units of volume | Litre |  | 0.001
c9b3c1ba-a801-4b98-ac9d-437484de860f | m3 | Units of volume | Cubic metre |  | 1
a078cb2f-46eb-411e-93b9-dde781269d5b | ml | Units of volume | Millilitre |  | 1e-06
af878497-edfc-4084-97ed-3ff5d7e031c6 | pt (Imp) | Units of volume | Pint (Imperial) |  | 0.00056826
ab62e7b6-dea1-48e5-b42d-0330ffbcf790 | pt (US dry) | Units of volume | Pint (US dry) |  | 0.00055061
b07c2efe-d53c-4ce6-9562-08cb5082f394 | pt (US fl) | Units of volume | Pint (US fluid) |  | 0.00047318
afe67d37-3be4-45fa-834a-87ab92ab8cab | ul | Units of volume | Microlitre |  | 1e-09
2b428109-eb0e-4d6e-913a-f7c55ef09295 | US fl oz | Units of volume | US customary fluid ounce |  | 2.9574e-05

## Unit groups
UUID | Name | Description | Category | Reference unit | Default flow property | Version | Last change
93a60a57-a4c8-11da-a746-0800200c9a66 | Masseeinheiten | Reference Unit Group Data Set of the International Reference Life Cycle Data System (ILCD). | Technical unit groups | kg |  | 03.00.003 | 2012-01-04 14:33
93a60a57-a3c8-18da-a746-0800200c9a66 | Units of area | Reference Unit Group Data Set of the International Reference Life Cycle Data System (ILCD). | Technical unit groups | m2 |  | 03.00.003 | 2012-01-04 14:33
93a60a57-a3c8-20da-a746-0800200c9a66 | Units of area*time | Reference Unit Group Data Set of the International Reference Life Cycle Data System (ILCD). | Technical unit groups | m2*a |  | 03.00.003 | 2012-01-04 14:33
93a60a57-a3c8-11da-a746-0800200c9a66 | Units of energy | Reference Unit Group Data Set of the International Reference Life Cycle Data System (ILCD). | Technical unit groups | MJ |  | 03.00.003 | 2012-01-04 14:33
5beb6eed-33a9-47b8-9ede-1dfe8f679159 | Units of items | Reference Unit Group Data Set of the International Reference Life Cycle Data System (ILCD). Note: this unit group refers to all countable items, including number of cases, persons, products and similar. | Technical unit groups | Item(s) |  | 03.00.003 | 2012-01-04 14:33
838aaa21-0117-11db-92e3-0800200c9a66 | Units of mass*length | Reference Unit Group Data Set of the International Reference Life Cycle Data System (ILCD). | Technical unit groups | t*km |  | 03.00.000 | 2012-01-04 14:33
56bf1566-e0b6-4d83-ad64-307e13463a16 | Units of vehicle kilometers | unit group added for Probas1 import). | Technical unit groups | vkm |  | 00.01.001
93a60a57-a3c8-12da-a746-0800200c9a66 | Units of volume | Reference Unit Group Data Set of the International Reference Life Cycle Data System (ILCD). | Technical unit groups | m3 |  | 03.00.003 | 2012-01-04 14:33

## Flow properties
UUID | Name | Description | Category | Unit group | Type | Version | Last change
93a60a56-a3c8-19da-a746-0800200c9a66 | Area | Reference Flow Property Data Set of the International Reference Life Cycle Data System (ILCD). | Technical flow properties | Units of area | Physical | 03.00.003 | 2012-01-04 14:33
93a60a56-a3c8-21da-a746-0800200c9a66 | Area*time | Reference Flow Property Data Set of the International Reference Life Cycle Data System (ILCD). | Technical flow properties | Units of area*time | Physical | 03.00.003 | 2012-01-04 14:33
7df6d2b6-09c4-4531-ada8-f7c9b7c6bc82 | CO2-equivalents |  |  | Masseeinheiten | Physical | 02.21.773
9833bf28-0b81-4d54-b562-9802987983f1 | Distance transported | Temporary flow property added for Probas1 import. | Technical flow properties | Units of mass*length | Physical | 00.01.001 | 2020-01-30 09:33
6a8d7de1-a33e-419c-a016-e0a8b821f989 | Energie KEA-absolut |  |  | Units of energy | Physical | 02.21.773
4abffbea-9699-49b6-a9b1-c4131496de07 | Energie KEA-erneuerbar |  |  | Units of energy | Physical | 02.21.773
f1965383-3f45-4620-825a-b4dbfd4cedd1 | Energie KEA-fossil |  |  | Units of energy | Physical | 02.21.773
63e56c4a-ddd6-4855-9d4c-d62a996d9909 | Energie KEA-nichterneuerbar |  |  | Units of energy | Physical | 02.21.773
72d4f9a0-d5df-4701-a78f-5d1016a11947 | Energie KEA-nuklear |  |  | Units of energy | Physical | 02.21.773
58b45e41-f0d3-4ef4-825b-4e39322d94bd | Energie KEA-sonstige |  |  | Units of energy | Physical | 02.21.773
a5d5175f-86c6-43d7-a2f3-ea7612533e19 | Energie KEV-absolut |  |  | Units of energy | Physical | 02.21.773
0b90a79a-a29d-42d8-baf5-ecfeef9ac45a | Energie KEV-erneuerbar |  |  | Units of energy | Physical | 02.21.773
a49d122c-73e1-4a0e-8538-53499516f264 | Energie KEV-fossil |  |  | Units of energy | Physical | 02.21.773
00f3ade8-c6c2-464e-9eca-c1ab89fe58d2 | Energie KEV-nichterneuerbar |  |  | Units of energy | Physical | 02.21.773
d3428e37-16c6-4dde-9892-3d5440a9e261 | Energie KEV-nuklear |  |  | Units of energy | Physical | 02.21.773
1a8aa2dc-eb06-42fd-ae64-2545cf9152bd | Energie KEV-sonstige |  |  | Units of energy | Physical | 02.21.773
93a60a56-a3c8-14da-a746-0800200c9a66 | Gross calorific value | Reference Flow Property Data Set of the International Reference Life Cycle Data System (ILCD). | Technical flow properties | Units of energy | Physical | 03.00.003 | 2012-01-04 14:33
93a60a56-a3c8-11da-a746-0800200b9a66 | Masse | Reference Flow Property Data Set of the International Reference Life Cycle Data System (ILCD). | Technical flow properties | Masseeinheiten | Physical | 03.00.003 | 2012-01-04 14:33
a4e18aa7-0cfa-4c92-bfa5-541ad2621a97 | Masse Aquatische Eutrophierung |  |  | Masseeinheiten | Physical | 02.21.773
0a631267-f6b4-486c-be17-c1ca772ce553 | Masse KRA-absolut |  |  | Masseeinheiten | Physical | 02.21.773
1cf94b24-2ef5-4daf-960c-9832cee031c7 | Masse KRA-biotisch. Rohstoffaufw. |  |  | Masseeinheiten | Physical | 02.21.773
12187922-7173-4a00-9c12-0ce8d8fec335 | Masse KRA-Energierohstoffe |  |  | Masseeinheiten | Physical | 02.21.773
50934b1a-20dc-4bed-8334-6ae1f44fdf22 | Masse KRA-Metallrohstoffe |  |  | Masseeinheiten | Physical | 02.21.773
f3253bcb-835f-466a-bc09-bbf44e03ce6b | Masse KRA-sonstige min. Rohstoffe |  |  | Masseeinheiten | Physical | 02.21.773
2a638e4f-42b6-4bcb-82fb-62ceeff20ccf | Masse KRA-Steine und Erden |  |  | Masseeinheiten | Physical | 02.21.773
5c064fb8-ae13-4736-b89b-b7e3ef844a3f | Masse SO2-Äquivalent |  |  | Masseeinheiten | Physical | 02.21.773
40777a77-a414-40e8-89ac-22b08518989b | Masse Sommersmog |  |  | Masseeinheiten | Physical | 02.21.773
24dc1097-b60c-4d6f-b487-4a383917deae | Masse Stratosphärischer Ozonabbau |  |  | Masseeinheiten | Physical | 02.21.773
7c6a9562-aa6c-4fe8-8cec-e4d3086bb4d9 | Masse Terrestrische Eutrophierung |  |  | Masseeinheiten | Physical | 02.21.773
93a60a56-a3c8-11da-a746-0800200c9a66 | Net calorific value | Reference Flow Property Data Set of the International Reference Life Cycle Data System (ILCD). | Technical flow properties | Units of energy | Physical | 03.00.003 | 2012-01-04 14:33
01846770-4cfe-4a25-8ad9-919d8d378345 | Number of items | Reference Flow Property Data Set of the International Reference Life Cycle Data System (ILCD). | Technical flow properties | Units of items | Physical | 03.00.004 | 2012-01-04 14:33
8aa70f37-a8e8-4f89-92eb-379bd7110df4 | vehicle kilometer | Temporary flow property added for Probas1 import. | Technical flow properties | Units of vehicle kilometers | Physical | 00.01.001 | 2020-01-30 09:33
93a60a56-a3c8-22da-a746-0800200c9a66 | Volume | Reference Flow Property Data Set of the International Reference Life Cycle Data System (ILCD). | Technical flow properties | Units of volume | Physical | 03.00.003 | 2012-01-04 14:33

## Actors
UUID | Name | Description | Category | Version | Last change | Address | City | Zip code | Country | E-mail | Telefax | Telephone | Website

## Sources
UUID | Name | Description | Category | Version | Last change | URL | Text reference | Year
7a93557e-33f0-44b6-8ef9-6b9a5ef2939a | HBEFA 2.1 |  |  | 02.44.152 | 2015-02-02 11:55 |  | HBEFA 2.1: Keller, M.; de Haan, P.; Knörr, W.; Hausberger, S.; Steven, H.: Handbuch Emissionsfaktoren des Straßenverkehrs, Bern, Heidelberg, Graz, Essen 2004
9ba3ac1e-6797-4cc0-afd5-1b8f7bf28c6a | ILCD Data Network - compliance (non-Process) | The referenced file defines the compliance rules and entry-level requirements of the International Reference Life Cycle Data System (ILCD) Data Network, which can also be used for general ILCD-compliance under the ILCD Handbook. This document provides the overview and refers to specific documents that define the detailed requirements in the five areas quality, method, nomenclature, review, and documentation of LCA data sets. Note that application areas (via archetype goal situations) and data quality levels are differentiated that are to be referenced explicitly when identifying the compliance of a data set. While the document defines all variants, this reference relates to the definition of: "ILCD Data Network - compliance", which shall be used ONLY for Flow, Flow property and Unit group data sets. | Compliance systems | 03.00.003 | 2010-03-11 23:00 |  | European Commission, Joint Research Centre, Institute for Environment and Sustainability (2012): International Reference Life Cycle Data System (ILCD) - Data Network - Compliance rules and entry-level requirements. Definition of: ILCD Data Network - compliance for non-Process data sets. Version 1.1. January 2012
53324968-d88b-412a-93b1-29f211c5007a | Probas-Anmerkungen zum Rohstoff-Projekt |  |  | 02.44.152

## Locations
UUID | Code | Name | Description | Latitude | Longitude
5f02f088-9301-3d7b-a1ac-972c11bf3e7d | DE | DE |  | 0 | 0