## General information
General information
UUID | 70c8bbcd-308b-4a39-9898-3487e4e51cba
Name | Xtra-Rest\Glasscherben
Description | Kurzinfo: Datensatz aus GEMIS. Negative Werte durch Gutschriftenrechnung. GEMIS steht für “Globales Emissions-Modell Integrierter Systeme“; es ist ein Softwaretool des Öko-Instituts. GEMIS wurde 1987 erstmals angewendet und wird seitdem weiterentwickelt. Die GEMIS-Datensätze beruhen - je nach Anwendung - auf unterschiedlichen Methoden; auch der zeitliche und der örtliche Bezug der Datensätze sind verschieden. Methode bei Prozessen mit mehreren Outputs: Zur Modellierung der Datensätze zu Multi-Output Prozessen wird in GEMIS die Methode der Systemerweiterung verwendet. Hierbei werden Datensätze, in denen jeweils alle Inputs, alle Outputs und alle Umweltaspekte eines Multi-Output Prozesses ausgewiesen sind, als “Brutto“ bezeichnet. Durch Subtraktion von ‚Bonus’-Prozessen, die jeweils einen der Outputs auf herkömmliche Weise bereitstellen, entsteht ein Nettoprozess, in denen das substituierte Nebenprodukt als Gutschrift erscheint. Die Gutschrift ist dabei kein realer Output des Prozesses, sondern ein rechnerischer ‚Merker’. Beispiel: Multi-Output Prozess Biogas-BZ-MC-HKW-D-2020/brutto: Output ist 1 TJ Elektrizität und 0,6 TJ Wärme, der “Netto“-Datensatz soll sich aber nur auf die Elektrizität beziehen. Durch Subtraktion des Bonusprozesses Wärme-Bonus-Gas-Hzg-D-2020 mit dem Output Wärme(0,6 TJ) entsteht der “Netto“-Datensatz Biogas-BZ-MC-HKW-D-2020/Gas, für den als Output 1 TJ Elektrizität und 0,6 TJ ‚Gutschrift Wärme-Bonus-für-KWK (Bio)-2020 bei Wärme-Bonus-Gas-Hzg-D-2020’ angegeben werden; die Gutschrift stellt keinen Stoff- oder Energiefluss des Prozesses dar, sie ist allein rechnerisch begründet. Transport: Angaben zu den angesetzten Transportdistanzen werden nicht gegeben. Abschneidekriterien: Wasser wird in der Regel nur auf der Inputseite angegeben (etwa als Kühlwasser), auch wenn es den Prozess wieder verlässt als Abwasser. Weitere Angaben zu angewendeten Abschneidekriterien werden nicht gegeben. Besondere Nomenklatur: Zahlreiche Abkürzungen für Brennstoffe aus Biomasse und entsprechende Technologien. Besonderheiten auf Datensatzebene: Die Datensätze sind mit Vorketten-Datensätzen verknüpft, in denen die jeweils benötigten Vorprodukte, Energien und Transportleistungen erzeugt werden. Die Daten zu den Umweltaspekten werden erstens “direkt“ (d.h., nur aus dem jeweiligen Prozess, falls dieser direkt zu Umweltaspekten beiträgt) als auch “mit Vorkette“ (d.h., einschließlich aller vorausgehenden Prozesse) ausgewiesen. Negative Werte für Stoffflüsse kommen in GEMIS regelmäßig vor; sie entstehen durch die Anwendung von Systemerweiterung um Multi-Output Prozesse in Single Output Prozesse umzurechnen. Teilweise werden Aufwendungen für Produktionsmittel (Anlagen, Fahrzeuge etc.) aufgeführt (als Stoffflüsse im Input); diese sind jedoch nicht auf die funktionelle Einheit bezogen, sondern werden als absolute Werte angegeben; sie werden nur als Input und nicht als Output (Entsorgung der Betriebsmittel) angegeben. Die durch die Herstellung dieser Produktionsmittel verursachten Umweltaspekte sind dagegen über Leistung, jährliche Auslastung und Lebensdauer auf die funktionelle Einheit bezogen Weiterführende Hinweise und Literatur: #1: Fritsche, U.R., Schmidt, K.: Globales Emissions-Modell Integrierter Systeme (GEMIS), Version 4.2, Handbuch, Darmstadt, August 2004. #2: Fritsche, U.R., Schmidt, K.: Globales Emissions-Modell Integrierter Systeme (GEMIS), Version 4.1, Handbuch, Darmstadt, Darmstadt, Januar 2003. #3: Fritsche, U., et al.: Stoffstromanalyse zur nachhaltigen energetischen Nutzung von Biomasse, Verbundprojekt gefördert vom BMU im Rahmen des ZIP, Projektträger: FZ Jülich, Mai 2004, Anhangband zum Endbericht. #4: Fritsche, U., et al.: Umweltanalyse von Energie-, Transport- und Stoffsystemen: Gesamt-Emissions-Modell integrierter Systeme (GEMIS) Version 2.1 - erweiterter und aktualisierter Endbericht, U. Fritsche u.a., i.A. des Hessischen Ministeriums für Umwelt, Energie und Bundesangelegenheiten (HMUEB), veröffentlicht durch HMUEB, Wiesbaden 1995
Category
Version | 02.44.152
Last change
Quantitative reference
Quantitative reference | nitrogen, total (excluding N2)
Functional unit | 1 kg Altglas
Time
Valid from | 2000-01-01
Valid until
Description
Geography
Location | DE
Description
Technology
Description | Anfall von Altglas als Reststoff, ohne weitere Vorketten und Emissionen Auslastung: 5000h/a Brenn-/Einsatzstoff: Ressourcen gesicherte Leistung: 100% Jahr: 2000 Lebensdauer: 20a Leistung: 1t/h Nutzungsgrad: 100% Produkt: Recyclate

## Inputs
Flow | Category | Flow property | Unit | Amount | Formula | Description | Uncertainty | (g)mean ¦ mode | SD ¦ GSD | Minimum | Maximum

## Outputs
Flow | Category | Flow property | Unit | Amount | Formula | Description | Uncertainty | (g)mean ¦ mode | SD ¦ GSD | Minimum | Maximum | Is avoided product?
nitrogen, total (excluding N2) | Emissions/Emissions to water/Emissions to water, unspecified | Masse | kg | 0 |  |  | undefined

## LCIA Results
UUID | Name | Value | Unit
b2df61f8-1825-42f8-a163-895a8dcfd9a9 | Treibhauseffekt | 0 | kg
47782e9d-4b4e-4122-ba33-45bcfdaaac60 | Versauerung | 0 | kg

## Parameters
Global input parameters
Name | Value | Uncertainty | (g)mean ¦ mode | SD ¦ GSD | Minimum | Maximum | Description
Global calculated parameters
Name | Formula | Value | Description
Input parameters
Name | Value | Uncertainty | (g)mean ¦ mode | SD ¦ GSD | Minimum | Maximum | Description
Calculated parameters
Name | Formula | Value | Description

## Allocation
Default allocation method | none
Physical & economic allocation
Product | Category | Physical | Economic
Causal allocation
Flow | Category | Direction | Amount
nitrogen, total (excluding N2) | Emissions/Emissions to water/Emissions to water, unspecified | Output | 0.0 kg

## Modeling and validation
Modeling and validation
Process type | LCI result
LCI method
Modeling constants
Data completeness
Data selection
Data treatment
Data source information
Sampling procedure
Data collection period
Process evaluation and validation
Review type | Independent external review
Reviewer
Review details
Sources

## Administrative information
Administrative information
Intended application
Data set owner
Data set generator
Data set documentor
Publication
Date of last revision | 2020-09-16 02:50
Access and use restrictions | Es gelten die Probas Nutzungsbedingungen, die hier eingesehen werden können: https://probas.umweltbundesamt.de/daten/static/Nutzungsbedingungen_ProBas.pdf
Project
Creation date
Copyright | TRUE

## Flows
UUID | Name | Description | Category | Version | Last change | Type | CAS | Formula | Location | Reference flow property
b7c3c6bc-4159-4e34-aadd-f9b579ba6bfa | Ackerbohne |  | Systems/Other systems | 02.44.152 | 2015-02-02 11:56 | Product flow |  |  |  | Masse
3624d70d-4e4b-4927-9b84-b40e26c58e6d | nitrogen, total (excluding N2) | The individual substances are to be inventoried, wherever possible. Highly impacting substances may not be "hidden" via using this sum-indicator. Reference elementary flow of the International Reference Life Cycle Data System (ILCD). | Emissions/Emissions to water/Emissions to water, unspecified | 03.00.004 | 2012-01-12 14:52 | Elementary flow |  |  |  | Masse

## Flow property factors
Flow | Category | Flow property | Conversion factor | Reference unit
Ackerbohne | Systems/Other systems | Masse | 1 | kg
nitrogen, total (excluding N2) | Emissions/Emissions to water/Emissions to water, unspecified | Masse | 1 | kg

## Units
UUID | Name | Unit group | Description | Synonyms | Conversion factor
292a4237-e294-4343-b2c1-8bd60481edf9 | g | Masseeinheiten | Gram |  | 0.001
ab2d04c8-29cc-476a-929c-7b3f602a36e9 | kg | Masseeinheiten | Kilogram |  | 1
23c60c52-9345-4d88-880a-cffa506ce1bf | kt | Masseeinheiten | Carat (metric) |  | 0.0002
36348493-903c-4ec5-8248-5cdd9d0b5264 | lb av | Masseeinheiten | British pound (avoirdupois) |  | 0.45359
5f997754-55ba-4ea8-8f26-45b6d81a33aa | long tn | Masseeinheiten | Long ton; only used for displacement of ships |  | 1016.0469
77beb915-671f-4224-b1e8-f8ed4ee47d77 | Mg | Masseeinheiten | Megagram = 1 metric ton |  | 1000
978e19ff-a957-429d-be01-2b8ac9438e3e | mg | Masseeinheiten | Milligram; 1/1000 g |  | 1e-06
f024166b-f5e6-43a0-aa97-53c79c6196b8 | ng | Masseeinheiten | Nanogram; 1/1000000000 g |  | 1e-12
504d46ab-ef11-498f-a755-9eb276a36d6a | oz av | Masseeinheiten | Ounce (avoirdupois); commonly used, but NOT for gold, platinum etc. (see "Ounce (troy)") |  | 0.02835
13fabeb8-e620-4c20-9944-9bd482838634 | oz t | Masseeinheiten | Ounce (troy); ONLY used for gold, platinum etc. |  | 0.031103
8688fefb-3907-4dd6-8989-fda1964ba408 | pg | Masseeinheiten | Picogram; 10^-12 g |  | 1e-15
fd0eb6a4-6d8d-48e8-b805-0d30af42186c | sh tn | Masseeinheiten | Short ton; some uses in US |  | 907.1847
395f2c78-b1a6-4e10-9982-f7a71a523033 | t | Masseeinheiten | Metric ton |  | 1000
3704a23b-1dd6-491c-a454-96a3e40c8086 | ug | Masseeinheiten | Microgram; 1/1000000 g |  | 1e-09
a84337b9-c7ac-4ce3-92d4-0fb111acbd74 | a | Units of area | Are |  | 100
84adbcc2-2114-4f4d-86b9-9105e3b93599 | ac | Units of area | Acre (US survey) |  | 4046.856
9cf3e767-3672-467f-bd45-534c232fcfda | cm2 | Units of area | Square centimetre |  | 0.0001
e707f307-1c8c-449c-8be5-2f3fb48f2ad7 | ft2 | Units of area | British square foot |  | 0.092903
4c67e919-275c-4cb0-add0-ba5c71068c1c | ha | Units of area | Hectare |  | 10000
b5e928b0-5907-465a-b409-d0fdc03d58e0 | km2 | Units of area | Square kilometre |  | 1000000
df12e6a8-2078-4abd-a3db-5d232f864553 | m2 | Units of area | Square metre |  | 1
b3968cbb-f06c-46ba-b0a7-79713ea5620a | mi2 | Units of area | Square mile (international) |  | 2589988.11
2edf7116-52e0-4373-a1b5-f2c7eb5eaaec | nmi2 | Units of area | Square nautical mile |  | 3429904
2a7b6b4b-b5fb-4e73-8f00-e5eeb19b267c | yd2 | Units of area | Square yard (imperial/US) |  | 0.83613
772c64be-e625-459f-8d99-979c4eceb097 | ft2*a | Units of area*time | British square foot times year |  | 0.092903
ce889aa5-c4f2-4f8b-9ad2-ca00e2ff7134 | ha*a | Units of area*time | Hectar times year |  | 10000
9e86c679-28fe-4525-a8c5-94fe9b9d2be1 | km2*a | Units of area*time | Square kilometre times year |  | 1000000
021b4ae3-9906-4e60-b00f-838580149b69 | m2*a | Units of area*time | Square metre times year (year approximated as 365 days) |  | 1
9b5f0617-e6d0-46c6-b24a-e0cf3b0a15d4 | m2*d | Units of area*time | Square metre times day |  | 0.0027397
ee3e4ea9-7698-4f77-abf3-9de8742bec83 | mi2*a | Units of area*time | International square mile times year |  | 2589988.1
7e6bebe0-9ee2-485e-a697-1195f1afa332 | btu | Units of energy | British thermal unit (International table) |  | 0.0010551
7226e509-1424-4b31-8f93-638b6bd41dbb | GJ | Units of energy | Gigajoule |  | 1000
ddb6bbcc-09cb-4c8c-91e3-20381c4ddc98 | J | Units of energy | Joule |  | 1e-06
c165b23b-9a64-41a7-8976-741356602ea8 | kcal | Units of energy | Kilocalorie (International table) |  | 0.0041867
e2ff66ca-9efe-4236-8b70-c58465cefc3f | kWh | Units of energy | Kilowatt times hour |  | 3.6
7d2ef839-274a-41c1-be3f-a864f3d1b5ff | MJ | Units of energy | Megajoule |  | 1
a98484f1-f57a-4901-841e-a1586b61c44d | MWh | Units of energy | Megawatt times hour |  | 3600
9da1d0fd-d69d-4a31-a01b-747b1162f815 | TCE | Units of energy | Ton coal equivalent |  | 29307.6
5a6c4915-7484-4459-8272-3aeb36b933d8 | TOE | Units of energy | Ton oil equivalent |  | 41868
2dd16fa0-ecc9-4291-974a-1c7632eb9d43 | Dozen(s) | Units of items | Dozen(s) of items |  | 12
4cf237d6-e1e8-4513-a01b-2901e1d3528b | Item(s) | Units of items | Number of items |  | 1
cb24b679-4046-422a-912d-014dfb31f24c | kg*km | Units of mass*length | Kilogram times kilometre |  | 0.001
a0fc63be-bc1b-4340-a4ea-eab9d8c4ce1c | lb*mi | Units of mass*length | British pound (avoirdupois) times international mile |  | 0.00072999
d0a8765d-051a-4b15-9b91-c06f5c3cbbd9 | lb*nmi | Units of mass*length | British pound (avoirdupois) times nautical mile |  | 0.00084005
f15f2280-ca66-47c5-9e06-df8946ab583a | t*km | Units of mass*length | Metric ton times kilometre |  | 1
943457bf-2908-4ad0-ace3-3c5f3c0b4a20 | t*mi | Units of mass*length | Metric ton times international mile |  | 1.6093
1c41df3d-5099-407d-8376-eac2f771211a | t*nmi | Units of mass*length | Metric ton times nautical mile |  | 1.852
74be98a5-c04b-46a2-ad22-9615d5d18901 | vkm | Units of vehicle kilometers | vehicle kilometre |  | 1
98afcb18-f4de-4054-8308-cbad1e50e09a | bbl | Units of volume | Barrel (petroleum) |  | 0.15899
e0622deb-60ba-4496-83e5-0357bd7b1680 | bl (Imp) | Units of volume | Barrel (Imperial) |  | 0.16366
7ed831c5-aae4-4ab9-8d3b-a3d6c8bc420a | bl (US beer) | Units of volume | Barrel (US beer) |  | 0.11735
814f4e82-d498-4dde-9933-d64cae6f92e2 | bl (US dry) | Units of volume | Barrel (US dry) |  | 0.11563
e5eba5ee-9364-44e9-a2c6-d3e5bc587581 | bl (US fl) | Units of volume | Barrel (US non-beer fluid) |  | 0.11924
c2bf9c6f-f6cb-4dd7-ad49-bb10eedb3a53 | bsh (Imp) | Units of volume | Imperial bushel |  | 0.036369
94f825f8-5811-4bdf-9222-f6fbfb248967 | bsh (US) | Units of volume | US bushel |  | 0.035239
24496721-2989-42c3-8819-bc6c3daf06f8 | cu ft | Units of volume | Cubic feet |  | 0.028317
91ff4805-121b-4526-8a06-d34041095d68 | fl oz (Imp) | Units of volume | Fluid ounce (Imperial) |  | 2.8413e-05
64742549-728c-42c6-83d6-ff21aa98acba | gal (Imp) | Units of volume | Gallon (Imperial); used in UK, United Arab Emirates for fuels |  | 0.0045461
474be1d4-368d-4f4e-bcc0-419b16d3409b | gal (US dry) | Units of volume | Gallon (US dry) |  | 0.0044049
61e103ef-a58d-4f12-80ab-3e359725b8d9 | gal (US fl) | Units of volume | Gallon (US fluid); used in US e.g. for fuel |  | 0.0037854
45046a3a-5c9d-4ed9-a46b-f6bdc7aab008 | gal (US liq) | Units of volume | Gallon (US liquid) |  | 0.0037854
982ff16b-f84c-43c1-92f4-8ab319dbf5c9 | l | Units of volume | Litre |  | 0.001
c7327964-24de-4ad1-92cb-f65aef291b85 | m3 | Units of volume | Cubic metre |  | 1
c53ea80e-dc54-4d23-a99d-619264aa9495 | ml | Units of volume | Millilitre |  | 1e-06
4608a809-cf32-4792-8342-9d3f24fd34f2 | pt (Imp) | Units of volume | Pint (Imperial) |  | 0.00056826
3d4550f5-d66c-4c1d-b6b0-7d9d9f2aa3c2 | pt (US dry) | Units of volume | Pint (US dry) |  | 0.00055061
70578321-91b3-449b-9fad-263fa0caa40c | pt (US fl) | Units of volume | Pint (US fluid) |  | 0.00047318
23940961-82d5-42fe-a95f-d18d4eb776a8 | ul | Units of volume | Microlitre |  | 1e-09
49134c1f-158b-432d-8a74-2f01f84cdf79 | US fl oz | Units of volume | US customary fluid ounce |  | 2.9574e-05

## Unit groups
UUID | Name | Description | Category | Reference unit | Default flow property | Version | Last change
93a60a57-a4c8-11da-a746-0800200c9a66 | Masseeinheiten | Reference Unit Group Data Set of the International Reference Life Cycle Data System (ILCD). | Technical unit groups | kg |  | 03.00.003 | 2012-01-04 14:33
93a60a57-a3c8-18da-a746-0800200c9a66 | Units of area | Reference Unit Group Data Set of the International Reference Life Cycle Data System (ILCD). | Technical unit groups | m2 |  | 03.00.003 | 2012-01-04 14:33
93a60a57-a3c8-20da-a746-0800200c9a66 | Units of area*time | Reference Unit Group Data Set of the International Reference Life Cycle Data System (ILCD). | Technical unit groups | m2*a |  | 03.00.003 | 2012-01-04 14:33
93a60a57-a3c8-11da-a746-0800200c9a66 | Units of energy | Reference Unit Group Data Set of the International Reference Life Cycle Data System (ILCD). | Technical unit groups | MJ |  | 03.00.003 | 2012-01-04 14:33
5beb6eed-33a9-47b8-9ede-1dfe8f679159 | Units of items | Reference Unit Group Data Set of the International Reference Life Cycle Data System (ILCD). Note: this unit group refers to all countable items, including number of cases, persons, products and similar. | Technical unit groups | Item(s) |  | 03.00.003 | 2012-01-04 14:33
838aaa21-0117-11db-92e3-0800200c9a66 | Units of mass*length | Reference Unit Group Data Set of the International Reference Life Cycle Data System (ILCD). | Technical unit groups | t*km |  | 03.00.000 | 2012-01-04 14:33
56bf1566-e0b6-4d83-ad64-307e13463a16 | Units of vehicle kilometers | unit group added for Probas1 import). | Technical unit groups | vkm |  | 00.01.001
93a60a57-a3c8-12da-a746-0800200c9a66 | Units of volume | Reference Unit Group Data Set of the International Reference Life Cycle Data System (ILCD). | Technical unit groups | m3 |  | 03.00.003 | 2012-01-04 14:33

## Flow properties
UUID | Name | Description | Category | Unit group | Type | Version | Last change
93a60a56-a3c8-19da-a746-0800200c9a66 | Area | Reference Flow Property Data Set of the International Reference Life Cycle Data System (ILCD). | Technical flow properties | Units of area | Physical | 03.00.003 | 2012-01-04 14:33
93a60a56-a3c8-21da-a746-0800200c9a66 | Area*time | Reference Flow Property Data Set of the International Reference Life Cycle Data System (ILCD). | Technical flow properties | Units of area*time | Physical | 03.00.003 | 2012-01-04 14:33
7df6d2b6-09c4-4531-ada8-f7c9b7c6bc82 | CO2-equivalents |  |  | Masseeinheiten | Physical | 02.21.773
9833bf28-0b81-4d54-b562-9802987983f1 | Distance transported | Temporary flow property added for Probas1 import. | Technical flow properties | Units of mass*length | Physical | 00.01.001 | 2020-01-30 09:33
6a8d7de1-a33e-419c-a016-e0a8b821f989 | Energie KEA-absolut |  |  | Units of energy | Physical | 02.21.773
4abffbea-9699-49b6-a9b1-c4131496de07 | Energie KEA-erneuerbar |  |  | Units of energy | Physical | 02.21.773
f1965383-3f45-4620-825a-b4dbfd4cedd1 | Energie KEA-fossil |  |  | Units of energy | Physical | 02.21.773
63e56c4a-ddd6-4855-9d4c-d62a996d9909 | Energie KEA-nichterneuerbar |  |  | Units of energy | Physical | 02.21.773
72d4f9a0-d5df-4701-a78f-5d1016a11947 | Energie KEA-nuklear |  |  | Units of energy | Physical | 02.21.773
58b45e41-f0d3-4ef4-825b-4e39322d94bd | Energie KEA-sonstige |  |  | Units of energy | Physical | 02.21.773
a5d5175f-86c6-43d7-a2f3-ea7612533e19 | Energie KEV-absolut |  |  | Units of energy | Physical | 02.21.773
0b90a79a-a29d-42d8-baf5-ecfeef9ac45a | Energie KEV-erneuerbar |  |  | Units of energy | Physical | 02.21.773
a49d122c-73e1-4a0e-8538-53499516f264 | Energie KEV-fossil |  |  | Units of energy | Physical | 02.21.773
00f3ade8-c6c2-464e-9eca-c1ab89fe58d2 | Energie KEV-nichterneuerbar |  |  | Units of energy | Physical | 02.21.773
d3428e37-16c6-4dde-9892-3d5440a9e261 | Energie KEV-nuklear |  |  | Units of energy | Physical | 02.21.773
1a8aa2dc-eb06-42fd-ae64-2545cf9152bd | Energie KEV-sonstige |  |  | Units of energy | Physical | 02.21.773
93a60a56-a3c8-14da-a746-0800200c9a66 | Gross calorific value | Reference Flow Property Data Set of the International Reference Life Cycle Data System (ILCD). | Technical flow properties | Units of energy | Physical | 03.00.003 | 2012-01-04 14:33
93a60a56-a3c8-11da-a746-0800200b9a66 | Masse | Reference Flow Property Data Set of the International Reference Life Cycle Data System (ILCD). | Technical flow properties | Masseeinheiten | Physical | 03.00.003 | 2012-01-04 14:33
a4e18aa7-0cfa-4c92-bfa5-541ad2621a97 | Masse Aquatische Eutrophierung |  |  | Masseeinheiten | Physical | 02.21.773
0a631267-f6b4-486c-be17-c1ca772ce553 | Masse KRA-absolut |  |  | Masseeinheiten | Physical | 02.21.773
1cf94b24-2ef5-4daf-960c-9832cee031c7 | Masse KRA-biotisch. Rohstoffaufw. |  |  | Masseeinheiten | Physical | 02.21.773
12187922-7173-4a00-9c12-0ce8d8fec335 | Masse KRA-Energierohstoffe |  |  | Masseeinheiten | Physical | 02.21.773
50934b1a-20dc-4bed-8334-6ae1f44fdf22 | Masse KRA-Metallrohstoffe |  |  | Masseeinheiten | Physical | 02.21.773
f3253bcb-835f-466a-bc09-bbf44e03ce6b | Masse KRA-sonstige min. Rohstoffe |  |  | Masseeinheiten | Physical | 02.21.773
2a638e4f-42b6-4bcb-82fb-62ceeff20ccf | Masse KRA-Steine und Erden |  |  | Masseeinheiten | Physical | 02.21.773
5c064fb8-ae13-4736-b89b-b7e3ef844a3f | Masse SO2-Äquivalent |  |  | Masseeinheiten | Physical | 02.21.773
40777a77-a414-40e8-89ac-22b08518989b | Masse Sommersmog |  |  | Masseeinheiten | Physical | 02.21.773
24dc1097-b60c-4d6f-b487-4a383917deae | Masse Stratosphärischer Ozonabbau |  |  | Masseeinheiten | Physical | 02.21.773
7c6a9562-aa6c-4fe8-8cec-e4d3086bb4d9 | Masse Terrestrische Eutrophierung |  |  | Masseeinheiten | Physical | 02.21.773
93a60a56-a3c8-11da-a746-0800200c9a66 | Net calorific value | Reference Flow Property Data Set of the International Reference Life Cycle Data System (ILCD). | Technical flow properties | Units of energy | Physical | 03.00.003 | 2012-01-04 14:33
01846770-4cfe-4a25-8ad9-919d8d378345 | Number of items | Reference Flow Property Data Set of the International Reference Life Cycle Data System (ILCD). | Technical flow properties | Units of items | Physical | 03.00.004 | 2012-01-04 14:33
8aa70f37-a8e8-4f89-92eb-379bd7110df4 | vehicle kilometer | Temporary flow property added for Probas1 import. | Technical flow properties | Units of vehicle kilometers | Physical | 00.01.001 | 2020-01-30 09:33
93a60a56-a3c8-22da-a746-0800200c9a66 | Volume | Reference Flow Property Data Set of the International Reference Life Cycle Data System (ILCD). | Technical flow properties | Units of volume | Physical | 03.00.003 | 2012-01-04 14:33

## Actors
UUID | Name | Description | Category | Version | Last change | Address | City | Zip code | Country | E-mail | Telefax | Telephone | Website

## Sources
UUID | Name | Description | Category | Version | Last change | URL | Text reference | Year

## Locations
UUID | Code | Name | Description | Latitude | Longitude
5f02f088-9301-3d7b-a1ac-972c11bf3e7d | DE | DE |  | 0 | 0