## General information
General information
UUID | 93370520-52a0-4df5-b785-c84128258cd6
Name | Bus-Linie-CNG-DE-2010-Variante1, Erdgas-DE-CNG-2010, Durchschnittswert
Description | Kurzinfo: Datensatz aus GEMIS. Negative Werte durch Gutschriftenrechnung. GEMIS steht für “Globales Emissions-Modell Integrierter Systeme“; es ist ein Softwaretool des Öko-Instituts. GEMIS wurde 1987 erstmals angewendet und wird seitdem weiterentwickelt. Die GEMIS-Datensätze beruhen - je nach Anwendung - auf unterschiedlichen Methoden; auch der zeitliche und der örtliche Bezug der Datensätze sind verschieden. Methode bei Prozessen mit mehreren Outputs: Zur Modellierung der Datensätze zu Multi-Output Prozessen wird in GEMIS die Methode der Systemerweiterung verwendet. Hierbei werden Datensätze, in denen jeweils alle Inputs, alle Outputs und alle Umweltaspekte eines Multi-Output Prozesses ausgewiesen sind, als “Brutto“ bezeichnet. Durch Subtraktion von ‚Bonus’-Prozessen, die jeweils einen der Outputs auf herkömmliche Weise bereitstellen, entsteht ein Nettoprozess, in denen das substituierte Nebenprodukt als Gutschrift erscheint. Die Gutschrift ist dabei kein realer Output des Prozesses, sondern ein rechnerischer ‚Merker’. Beispiel: Multi-Output Prozess Biogas-BZ-MC-HKW-D-2020/brutto: Output ist 1 TJ Elektrizität und 0,6 TJ Wärme, der “Netto“-Datensatz soll sich aber nur auf die Elektrizität beziehen. Durch Subtraktion des Bonusprozesses Wärme-Bonus-Gas-Hzg-D-2020 mit dem Output Wärme(0,6 TJ) entsteht der “Netto“-Datensatz Biogas-BZ-MC-HKW-D-2020/Gas, für den als Output 1 TJ Elektrizität und 0,6 TJ ‚Gutschrift Wärme-Bonus-für-KWK (Bio)-2020 bei Wärme-Bonus-Gas-Hzg-D-2020’ angegeben werden; die Gutschrift stellt keinen Stoff- oder Energiefluss des Prozesses dar, sie ist allein rechnerisch begründet. Transport: Angaben zu den angesetzten Transportdistanzen werden nicht gegeben. Abschneidekriterien: Wasser wird in der Regel nur auf der Inputseite angegeben (etwa als Kühlwasser), auch wenn es den Prozess wieder verlässt als Abwasser. Weitere Angaben zu angewendeten Abschneidekriterien werden nicht gegeben. Besondere Nomenklatur: Zahlreiche Abkürzungen für Brennstoffe aus Biomasse und entsprechende Technologien. Besonderheiten auf Datensatzebene: Die Datensätze sind mit Vorketten-Datensätzen verknüpft, in denen die jeweils benötigten Vorprodukte, Energien und Transportleistungen erzeugt werden. Die Daten zu den Umweltaspekten werden erstens “direkt“ (d.h., nur aus dem jeweiligen Prozess, falls dieser direkt zu Umweltaspekten beiträgt) als auch “mit Vorkette“ (d.h., einschließlich aller vorausgehenden Prozesse) ausgewiesen. Negative Werte für Stoffflüsse kommen in GEMIS regelmäßig vor; sie entstehen durch die Anwendung von Systemerweiterung um Multi-Output Prozesse in Single Output Prozesse umzurechnen. Teilweise werden Aufwendungen für Produktionsmittel (Anlagen, Fahrzeuge etc.) aufgeführt (als Stoffflüsse im Input); diese sind jedoch nicht auf die funktionelle Einheit bezogen, sondern werden als absolute Werte angegeben; sie werden nur als Input und nicht als Output (Entsorgung der Betriebsmittel) angegeben. Die durch die Herstellung dieser Produktionsmittel verursachten Umweltaspekte sind dagegen über Leistung, jährliche Auslastung und Lebensdauer auf die funktionelle Einheit bezogen Weiterführende Hinweise und Literatur: #1: Fritsche, U.R., Schmidt, K.: Globales Emissions-Modell Integrierter Systeme (GEMIS), Version 4.2, Handbuch, Darmstadt, August 2004. #2: Fritsche, U.R., Schmidt, K.: Globales Emissions-Modell Integrierter Systeme (GEMIS), Version 4.1, Handbuch, Darmstadt, Darmstadt, Januar 2003. #3: Fritsche, U., et al.: Stoffstromanalyse zur nachhaltigen energetischen Nutzung von Biomasse, Verbundprojekt gefördert vom BMU im Rahmen des ZIP, Projektträger: FZ Jülich, Mai 2004, Anhangband zum Endbericht. #4: Fritsche, U., et al.: Umweltanalyse von Energie-, Transport- und Stoffsystemen: Gesamt-Emissions-Modell integrierter Systeme (GEMIS) Version 2.1 - erweiterter und aktualisierter Endbericht, U. Fritsche u.a., i.A. des Hessischen Ministeriums für Umwelt, Energie und Bundesangelegenheiten (HMUEB), veröffentlicht durch HMUEB, Wiesbaden 1995
Category
Version | 02.44.152
Last change
Quantitative reference
Quantitative reference | Stahl
Functional unit | 1 P.km Personentransport-Dienstleistung
Time
Valid from | 2010-01-01
Valid until
Description
Geography
Location | DE
Description
Technology
Description | Daten aus der Technologiedatenbank renewbility des Öko-Instituts (#1) Besetzungsgrad: 20Personen Fahrleistung: 40106km/a Kraftstoff/Antrieb: Erdgas-DE-CNG-2010 Lebensdauer: 10a spezifischer Verbrauch: 16,6MJ/km Straßenkategorie: Durchschnittswert

## Inputs
Flow | Category | Flow property | Unit | Amount | Formula | Description | Uncertainty | (g)mean ¦ mode | SD ¦ GSD | Minimum | Maximum
Glas-flach | Systems/Other systems | Masse | kg | 493 |  |  | undefined
Stahl | Systems/Other systems | Masse | kg | 7483 |  |  | undefined

## Outputs
Flow | Category | Flow property | Unit | Amount | Formula | Description | Uncertainty | (g)mean ¦ mode | SD ¦ GSD | Minimum | Maximum | Is avoided product?
methane (fossil) | Emissions/Emissions to air/Emissions to air, unspecified | Masse | kg | 1.6e-05 |  |  | undefined
nitrous oxide | Emissions/Emissions to air/Emissions to air, unspecified | Masse | kg | 1.05e-07 |  |  | undefined

## LCIA Results
UUID | Name | Value | Unit
5e0c0def-8819-41aa-8c65-c41e029231f8 | KEA, sonstige | 0 | MJ
0112e78e-eeee-4a4d-8e1a-6c7eead1cfca | KEA, erneuerbar | 0 | MJ
aa4ff649-ff2f-4c5c-8d70-23160ac4d8a1 | KEA-nichterneuerbar | 0 | MJ
342c0b66-1f97-4393-8190-f5716c683fa1 | KEV, sonstige | 0 | MJ
66ea4732-e5e0-4fc4-91eb-6ff6970bfde7 | KEV, erneuerbar | 0 | MJ
d52283fe-1482-11d4-b41c-0080c88d3b6a | KEV-nichterneuerbar | 0 | MJ
b2df61f8-1825-42f8-a163-895a8dcfd9a9 | Treibhauseffekt | 0.0468 | kg
47782e9d-4b4e-4122-ba33-45bcfdaaac60 | Versauerung | 3.19e-05 | kg

## Parameters
Global input parameters
Name | Value | Uncertainty | (g)mean ¦ mode | SD ¦ GSD | Minimum | Maximum | Description
Global calculated parameters
Name | Formula | Value | Description
Input parameters
Name | Value | Uncertainty | (g)mean ¦ mode | SD ¦ GSD | Minimum | Maximum | Description
Calculated parameters
Name | Formula | Value | Description

## Allocation
Default allocation method | none
Physical & economic allocation
Product | Category | Physical | Economic
Causal allocation
Flow | Category | Direction | Amount
Glas-flach | Systems/Other systems | Input | 493.0 kg
methane (fossil) | Emissions/Emissions to air/Emissions to air, unspecified | Output | 1.6E-5 kg
nitrous oxide | Emissions/Emissions to air/Emissions to air, unspecified | Output | 1.05E-7 kg
Stahl | Systems/Other systems | Input | 7483.0 kg

## Modeling and validation
Modeling and validation
Process type | Unit process
LCI method
Modeling constants
Data completeness
Data selection
Data treatment
Data source information
Sampling procedure
Data collection period
Process evaluation and validation
Review type | Independent external review
Reviewer
Review details
Sources
ÖKO 2009 (Technologiedaten renewbility)
Originaldokumentation von 'Bus-Linie-CNG-DE-2010-Variante1'

## Administrative information
Administrative information
Intended application
Data set owner
Data set generator
Data set documentor
Publication
Date of last revision | 2020-09-15 10:24
Access and use restrictions | Es gelten die Probas Nutzungsbedingungen, die hier eingesehen werden können: https://probas.umweltbundesamt.de/daten/static/Nutzungsbedingungen_ProBas.pdf
Project | BMU renewbility 2009
Creation date
Copyright | TRUE

## Flows
UUID | Name | Description | Category | Version | Last change | Type | CAS | Formula | Location | Reference flow property
b7c3c6bc-4159-4e34-aadd-f9b579ba6bfa | Ackerbohne |  | Systems/Other systems | 02.44.152 | 2015-02-02 11:56 | Product flow |  |  |  | Masse
0e0b238e-9043-11d3-b2c8-0080c8941b49 | Glas-flach |  | Systems/Other systems | 02.44.152 | 2020-09-15 08:57 | Product flow |  |  |  | Masse
08a91e70-3ddc-11dd-9610-0050c2490048 | methane (fossil) | Reference elementary flow of the International Reference Life Cycle Data System (ILCD). | Emissions/Emissions to air/Emissions to air, unspecified | 03.00.004 | 2012-01-12 14:52 | Elementary flow | 74-82-8 |  |  | Masse
08a91e70-3ddc-11dd-94c3-0050c2490048 | nitrous oxide | Reference elementary flow of the International Reference Life Cycle Data System (ILCD). | Emissions/Emissions to air/Emissions to air, unspecified | 03.00.004 | 2012-01-12 14:52 | Elementary flow | 10024-97-2 |  |  | Masse
0e0b2483-9043-11d3-b2c8-0080c8941b49 | Stahl |  | Systems/Other systems | 02.44.152 | 2020-09-15 08:57 | Product flow |  |  |  | Masse

## Flow property factors
Flow | Category | Flow property | Conversion factor | Reference unit
Ackerbohne | Systems/Other systems | Masse | 1 | kg
Glas-flach | Systems/Other systems | Masse | 1 | kg
methane (fossil) | Emissions/Emissions to air/Emissions to air, unspecified | Masse | 1 | kg
nitrous oxide | Emissions/Emissions to air/Emissions to air, unspecified | Masse | 1 | kg
Stahl | Systems/Other systems | Masse | 1 | kg

## Units
UUID | Name | Unit group | Description | Synonyms | Conversion factor
c44d56d6-1dac-4600-bd23-b83c124960d5 | g | Masseeinheiten | Gram |  | 0.001
8595c4c5-fc5a-44dc-8749-03033283600f | kg | Masseeinheiten | Kilogram |  | 1
eeff3170-0e71-4ea2-b69d-90504211b307 | kt | Masseeinheiten | Carat (metric) |  | 0.0002
9e5bc7aa-6256-48e0-bb04-72db9499247c | lb av | Masseeinheiten | British pound (avoirdupois) |  | 0.45359
4076235f-8739-49ba-a47b-499a609fa1c5 | long tn | Masseeinheiten | Long ton; only used for displacement of ships |  | 1016.0469
13bb1dbb-2616-40d7-9a38-5cd681efb1ad | Mg | Masseeinheiten | Megagram = 1 metric ton |  | 1000
d8325bd5-ea95-4c8e-8156-dd23ccf4efa9 | mg | Masseeinheiten | Milligram; 1/1000 g |  | 1e-06
127786ea-4841-4dd9-b705-fcdd46bf267c | ng | Masseeinheiten | Nanogram; 1/1000000000 g |  | 1e-12
4a74500f-7eaa-4f4a-826f-07921297bc3a | oz av | Masseeinheiten | Ounce (avoirdupois); commonly used, but NOT for gold, platinum etc. (see "Ounce (troy)") |  | 0.02835
4d5484c1-8375-4320-9cb0-925ab40daad3 | oz t | Masseeinheiten | Ounce (troy); ONLY used for gold, platinum etc. |  | 0.031103
9876c8ce-e3f3-40c4-b09f-a5158fc1631d | pg | Masseeinheiten | Picogram; 10^-12 g |  | 1e-15
3b01ec1b-6e6e-4aa4-b9d9-48acf8031a21 | sh tn | Masseeinheiten | Short ton; some uses in US |  | 907.1847
f95c58e4-9d24-4ab1-a108-e8db0b075800 | t | Masseeinheiten | Metric ton |  | 1000
11dab220-c9e3-492e-b47a-78c2882bb3d6 | ug | Masseeinheiten | Microgram; 1/1000000 g |  | 1e-09
d55d19df-25c3-4e06-95e3-981d838fb15c | a | Units of area | Are |  | 100
4f4c47bf-6016-467c-ad65-461babd41f0e | ac | Units of area | Acre (US survey) |  | 4046.856
c50da1b7-d239-455f-aab8-a7e4343c5c4b | cm2 | Units of area | Square centimetre |  | 0.0001
28c24cf9-5b01-4500-b482-cc3463755d5e | ft2 | Units of area | British square foot |  | 0.092903
6ecc3dba-c145-4f5f-a522-0b0e210e1b46 | ha | Units of area | Hectare |  | 10000
ed7f2cff-d689-4dd9-90df-8a0cfd43c8d4 | km2 | Units of area | Square kilometre |  | 1000000
4d3f140a-0c2d-4f70-9f96-8ee104e45beb | m2 | Units of area | Square metre |  | 1
fa3c6eeb-53b5-43e2-afab-ce72c05ad27b | mi2 | Units of area | Square mile (international) |  | 2589988.11
7ca26414-0663-4af1-87f8-5d5857a14166 | nmi2 | Units of area | Square nautical mile |  | 3429904
c83d792d-f9f2-4e27-b212-6f5896d077a3 | yd2 | Units of area | Square yard (imperial/US) |  | 0.83613
727aebea-3b56-4f37-adcc-0374cdd21e26 | ft2*a | Units of area*time | British square foot times year |  | 0.092903
54af2e8e-bcc7-4729-8c7b-32b4a67d67c6 | ha*a | Units of area*time | Hectar times year |  | 10000
cc1544da-ed69-4b81-9f9f-c2f6e0d6fd88 | km2*a | Units of area*time | Square kilometre times year |  | 1000000
0123acbf-6472-4804-8c39-1352ece541f4 | m2*a | Units of area*time | Square metre times year (year approximated as 365 days) |  | 1
e1eb5fb4-a10f-440f-a029-e30fb2377f29 | m2*d | Units of area*time | Square metre times day |  | 0.0027397
962e2609-36f1-41e2-b33c-57c87a3246a9 | mi2*a | Units of area*time | International square mile times year |  | 2589988.1
c8c6d122-3816-4809-b7a3-72fd591f74ae | btu | Units of energy | British thermal unit (International table) |  | 0.0010551
d44a23cb-994f-4350-9c67-dc3fd874ac2c | GJ | Units of energy | Gigajoule |  | 1000
06ea7295-a8c9-48b4-83e3-edd0db2da2e3 | J | Units of energy | Joule |  | 1e-06
fb1a2339-c582-43fb-b69c-6ec00724e7e2 | kcal | Units of energy | Kilocalorie (International table) |  | 0.0041867
b702a61b-c34c-4b1b-ad8b-6af38500aa9e | kWh | Units of energy | Kilowatt times hour |  | 3.6
83c6814c-4ec2-4ff8-a6e6-29716aad67dd | MJ | Units of energy | Megajoule |  | 1
3c9ea266-7547-4b85-8dfd-9dd16876fa19 | MWh | Units of energy | Megawatt times hour |  | 3600
a0b64156-5bb3-457c-9166-63683b73f87e | TCE | Units of energy | Ton coal equivalent |  | 29307.6
007e7485-330d-4f1a-8533-9f1fe6821e19 | TOE | Units of energy | Ton oil equivalent |  | 41868
94125c94-c012-4e66-b693-534a5c04be4e | Dozen(s) | Units of items | Dozen(s) of items |  | 12
84c782e5-fdb4-4366-b975-8a1b339630a4 | Item(s) | Units of items | Number of items |  | 1
89d8edda-3ea3-4e92-a80e-e2e2379ee727 | kg*km | Units of mass*length | Kilogram times kilometre |  | 0.001
bd6e482b-d905-4440-aba9-951655609f19 | lb*mi | Units of mass*length | British pound (avoirdupois) times international mile |  | 0.00072999
1e544e19-194f-4bcc-a985-bef94a524a82 | lb*nmi | Units of mass*length | British pound (avoirdupois) times nautical mile |  | 0.00084005
ed0be92a-2914-499e-9553-1c00a448b302 | t*km | Units of mass*length | Metric ton times kilometre |  | 1
8c2f626e-6f20-4bf3-af75-0ef30ac37907 | t*mi | Units of mass*length | Metric ton times international mile |  | 1.6093
0535a9ae-02fc-46d7-ba63-4311dfc44a5a | t*nmi | Units of mass*length | Metric ton times nautical mile |  | 1.852
ddbe5e91-abce-4e8f-b006-d8c82e9b2d77 | vkm | Units of vehicle kilometers | vehicle kilometre |  | 1
f82f90f3-b77e-401c-b1e9-07b60cd0426e | bbl | Units of volume | Barrel (petroleum) |  | 0.15899
a93796c0-f57f-440a-8ad4-6bab1b9c3d85 | bl (Imp) | Units of volume | Barrel (Imperial) |  | 0.16366
5a66a2e1-da70-4db4-9b9e-1c74b0ae97b7 | bl (US beer) | Units of volume | Barrel (US beer) |  | 0.11735
ee2eb356-516f-48bc-a52d-4f4b81d16d40 | bl (US dry) | Units of volume | Barrel (US dry) |  | 0.11563
74745b49-b2dc-44d3-91cc-9c1bd3b7df0f | bl (US fl) | Units of volume | Barrel (US non-beer fluid) |  | 0.11924
825e9afe-6385-4740-8e09-3c8acb74efb7 | bsh (Imp) | Units of volume | Imperial bushel |  | 0.036369
91c4ba3c-f409-4cec-8545-56a1057743a2 | bsh (US) | Units of volume | US bushel |  | 0.035239
9cfce16b-1a39-4aaf-aa1e-6405b7ac39d5 | cu ft | Units of volume | Cubic feet |  | 0.028317
0dd9dcf5-aae2-4677-933c-a383a917e855 | fl oz (Imp) | Units of volume | Fluid ounce (Imperial) |  | 2.8413e-05
d525249e-598e-4306-a4a5-01feab22382d | gal (Imp) | Units of volume | Gallon (Imperial); used in UK, United Arab Emirates for fuels |  | 0.0045461
1675a102-8736-457e-ab28-747cdd4e0723 | gal (US dry) | Units of volume | Gallon (US dry) |  | 0.0044049
ea51479c-3e0d-4ff7-9db2-d9b3620c3b09 | gal (US fl) | Units of volume | Gallon (US fluid); used in US e.g. for fuel |  | 0.0037854
42621c62-dcac-4b97-b50a-38012e1806cf | gal (US liq) | Units of volume | Gallon (US liquid) |  | 0.0037854
93ef8623-b11e-457e-ab56-5ab56abe68b4 | l | Units of volume | Litre |  | 0.001
a18b53ac-c37f-4223-80f4-ce48635b850e | m3 | Units of volume | Cubic metre |  | 1
1b22e4b5-7216-4504-8a90-0c76d3342f10 | ml | Units of volume | Millilitre |  | 1e-06
5d27c8c1-abf0-4129-937c-bbefc369314a | pt (Imp) | Units of volume | Pint (Imperial) |  | 0.00056826
64b0c398-d53f-4914-82e9-87a0f1b894f0 | pt (US dry) | Units of volume | Pint (US dry) |  | 0.00055061
4483ed63-9d0e-47c4-a1cc-5eaf891868c3 | pt (US fl) | Units of volume | Pint (US fluid) |  | 0.00047318
ae521bc3-10fc-491b-a3f9-90e7cb3001bf | ul | Units of volume | Microlitre |  | 1e-09
76faf3a1-f1ec-4592-97d9-42d32cf1d8fe | US fl oz | Units of volume | US customary fluid ounce |  | 2.9574e-05

## Unit groups
UUID | Name | Description | Category | Reference unit | Default flow property | Version | Last change
93a60a57-a4c8-11da-a746-0800200c9a66 | Masseeinheiten | Reference Unit Group Data Set of the International Reference Life Cycle Data System (ILCD). | Technical unit groups | kg |  | 03.00.003 | 2012-01-04 14:33
93a60a57-a3c8-18da-a746-0800200c9a66 | Units of area | Reference Unit Group Data Set of the International Reference Life Cycle Data System (ILCD). | Technical unit groups | m2 |  | 03.00.003 | 2012-01-04 14:33
93a60a57-a3c8-20da-a746-0800200c9a66 | Units of area*time | Reference Unit Group Data Set of the International Reference Life Cycle Data System (ILCD). | Technical unit groups | m2*a |  | 03.00.003 | 2012-01-04 14:33
93a60a57-a3c8-11da-a746-0800200c9a66 | Units of energy | Reference Unit Group Data Set of the International Reference Life Cycle Data System (ILCD). | Technical unit groups | MJ |  | 03.00.003 | 2012-01-04 14:33
5beb6eed-33a9-47b8-9ede-1dfe8f679159 | Units of items | Reference Unit Group Data Set of the International Reference Life Cycle Data System (ILCD). Note: this unit group refers to all countable items, including number of cases, persons, products and similar. | Technical unit groups | Item(s) |  | 03.00.003 | 2012-01-04 14:33
838aaa21-0117-11db-92e3-0800200c9a66 | Units of mass*length | Reference Unit Group Data Set of the International Reference Life Cycle Data System (ILCD). | Technical unit groups | t*km |  | 03.00.000 | 2012-01-04 14:33
56bf1566-e0b6-4d83-ad64-307e13463a16 | Units of vehicle kilometers | unit group added for Probas1 import). | Technical unit groups | vkm |  | 00.01.001
93a60a57-a3c8-12da-a746-0800200c9a66 | Units of volume | Reference Unit Group Data Set of the International Reference Life Cycle Data System (ILCD). | Technical unit groups | m3 |  | 03.00.003 | 2012-01-04 14:33

## Flow properties
UUID | Name | Description | Category | Unit group | Type | Version | Last change
93a60a56-a3c8-19da-a746-0800200c9a66 | Area | Reference Flow Property Data Set of the International Reference Life Cycle Data System (ILCD). | Technical flow properties | Units of area | Physical | 03.00.003 | 2012-01-04 14:33
93a60a56-a3c8-21da-a746-0800200c9a66 | Area*time | Reference Flow Property Data Set of the International Reference Life Cycle Data System (ILCD). | Technical flow properties | Units of area*time | Physical | 03.00.003 | 2012-01-04 14:33
7df6d2b6-09c4-4531-ada8-f7c9b7c6bc82 | CO2-equivalents |  |  | Masseeinheiten | Physical | 02.21.773
9833bf28-0b81-4d54-b562-9802987983f1 | Distance transported | Temporary flow property added for Probas1 import. | Technical flow properties | Units of mass*length | Physical | 00.01.001 | 2020-01-30 09:33
6a8d7de1-a33e-419c-a016-e0a8b821f989 | Energie KEA-absolut |  |  | Units of energy | Physical | 02.21.773
4abffbea-9699-49b6-a9b1-c4131496de07 | Energie KEA-erneuerbar |  |  | Units of energy | Physical | 02.21.773
f1965383-3f45-4620-825a-b4dbfd4cedd1 | Energie KEA-fossil |  |  | Units of energy | Physical | 02.21.773
63e56c4a-ddd6-4855-9d4c-d62a996d9909 | Energie KEA-nichterneuerbar |  |  | Units of energy | Physical | 02.21.773
72d4f9a0-d5df-4701-a78f-5d1016a11947 | Energie KEA-nuklear |  |  | Units of energy | Physical | 02.21.773
58b45e41-f0d3-4ef4-825b-4e39322d94bd | Energie KEA-sonstige |  |  | Units of energy | Physical | 02.21.773
a5d5175f-86c6-43d7-a2f3-ea7612533e19 | Energie KEV-absolut |  |  | Units of energy | Physical | 02.21.773
0b90a79a-a29d-42d8-baf5-ecfeef9ac45a | Energie KEV-erneuerbar |  |  | Units of energy | Physical | 02.21.773
a49d122c-73e1-4a0e-8538-53499516f264 | Energie KEV-fossil |  |  | Units of energy | Physical | 02.21.773
00f3ade8-c6c2-464e-9eca-c1ab89fe58d2 | Energie KEV-nichterneuerbar |  |  | Units of energy | Physical | 02.21.773
d3428e37-16c6-4dde-9892-3d5440a9e261 | Energie KEV-nuklear |  |  | Units of energy | Physical | 02.21.773
1a8aa2dc-eb06-42fd-ae64-2545cf9152bd | Energie KEV-sonstige |  |  | Units of energy | Physical | 02.21.773
93a60a56-a3c8-14da-a746-0800200c9a66 | Gross calorific value | Reference Flow Property Data Set of the International Reference Life Cycle Data System (ILCD). | Technical flow properties | Units of energy | Physical | 03.00.003 | 2012-01-04 14:33
93a60a56-a3c8-11da-a746-0800200b9a66 | Masse | Reference Flow Property Data Set of the International Reference Life Cycle Data System (ILCD). | Technical flow properties | Masseeinheiten | Physical | 03.00.003 | 2012-01-04 14:33
a4e18aa7-0cfa-4c92-bfa5-541ad2621a97 | Masse Aquatische Eutrophierung |  |  | Masseeinheiten | Physical | 02.21.773
0a631267-f6b4-486c-be17-c1ca772ce553 | Masse KRA-absolut |  |  | Masseeinheiten | Physical | 02.21.773
1cf94b24-2ef5-4daf-960c-9832cee031c7 | Masse KRA-biotisch. Rohstoffaufw. |  |  | Masseeinheiten | Physical | 02.21.773
12187922-7173-4a00-9c12-0ce8d8fec335 | Masse KRA-Energierohstoffe |  |  | Masseeinheiten | Physical | 02.21.773
50934b1a-20dc-4bed-8334-6ae1f44fdf22 | Masse KRA-Metallrohstoffe |  |  | Masseeinheiten | Physical | 02.21.773
f3253bcb-835f-466a-bc09-bbf44e03ce6b | Masse KRA-sonstige min. Rohstoffe |  |  | Masseeinheiten | Physical | 02.21.773
2a638e4f-42b6-4bcb-82fb-62ceeff20ccf | Masse KRA-Steine und Erden |  |  | Masseeinheiten | Physical | 02.21.773
5c064fb8-ae13-4736-b89b-b7e3ef844a3f | Masse SO2-Äquivalent |  |  | Masseeinheiten | Physical | 02.21.773
40777a77-a414-40e8-89ac-22b08518989b | Masse Sommersmog |  |  | Masseeinheiten | Physical | 02.21.773
24dc1097-b60c-4d6f-b487-4a383917deae | Masse Stratosphärischer Ozonabbau |  |  | Masseeinheiten | Physical | 02.21.773
7c6a9562-aa6c-4fe8-8cec-e4d3086bb4d9 | Masse Terrestrische Eutrophierung |  |  | Masseeinheiten | Physical | 02.21.773
93a60a56-a3c8-11da-a746-0800200c9a66 | Net calorific value | Reference Flow Property Data Set of the International Reference Life Cycle Data System (ILCD). | Technical flow properties | Units of energy | Physical | 03.00.003 | 2012-01-04 14:33
01846770-4cfe-4a25-8ad9-919d8d378345 | Number of items | Reference Flow Property Data Set of the International Reference Life Cycle Data System (ILCD). | Technical flow properties | Units of items | Physical | 03.00.004 | 2012-01-04 14:33
8aa70f37-a8e8-4f89-92eb-379bd7110df4 | vehicle kilometer | Temporary flow property added for Probas1 import. | Technical flow properties | Units of vehicle kilometers | Physical | 00.01.001 | 2020-01-30 09:33
93a60a56-a3c8-22da-a746-0800200c9a66 | Volume | Reference Flow Property Data Set of the International Reference Life Cycle Data System (ILCD). | Technical flow properties | Units of volume | Physical | 03.00.003 | 2012-01-04 14:33

## Actors
UUID | Name | Description | Category | Version | Last change | Address | City | Zip code | Country | E-mail | Telefax | Telephone | Website
0a115508-df22-47d6-a974-355974c6626e | UBA | "Für Mensch und Umwelt" ist der Leitspruch des UBA und bringt auf den Punkt, wofür wir da sind. Kontakt: Umweltbundesamt, Wörlitzer Platz 1, 06844 Dessau-Roßlau, www.umweltbundesamt.de/ |  | 02.44.152

## Sources
UUID | Name | Description | Category | Version | Last change | URL | Text reference | Year
2b93275f-a444-4466-be49-fd65f56be72b | Originaldokumentation von 'Bus-Linie-CNG-DE-2010-Variante1' |  |  | 02.44.152 | 2020-09-15 08:57
0879553f-bacb-4c8e-8e95-8fcf2bd7315e | ÖKO 2009 (Technologiedaten renewbility) |  |  | 02.44.152 | 2020-09-15 08:57 |  | "Öko-Institut (Institut für angewandte Ökologie e.V.) 2009: Technologiedatenbasis für RENEWBILITY; Arbeitspapier zum BMU-geförderten Verbundvorhaben ""Stoffstromanalyse nachhaltige Mobilitat im Kontext der erneuerbaren Energien bis 2030""; W.Zimmer/F.Hacker/M.Schmied unter Mitarbeit von IFEU; Darmstadt/Berlin"

## Locations
UUID | Code | Name | Description | Latitude | Longitude
5f02f088-9301-3d7b-a1ac-972c11bf3e7d | DE | DE |  | 0 | 0